## LOG
Selects cells and the then Ctrl+shift+L to add entries
Date | Name | Sheet Name | Cell no
2017-01-26 | Lars Brømsøe Termansen | Intro | B10:B24 | Insert calculations for 2012 stocks equivalent to 2010 and 2014 years - instead of using the primary data from VMAS. Bump version number to v6p2
2017-01-26 | Lars Brømsøe Termansen | Energy matrix | B34:R48 | Update energy matrix data to include 2012 data
2017-01-25 | Lars Brømsøe Termansen | Intro | A1 | Bump version number of workbook to V6p1 as a consequence of the major revision 05-11-16 by Kristoffer
2017-01-25 | Lars Brømsøe Termansen | Output_Fuel_Constraints | C6 | Update description of sheet output fuel constraints - these tables report energy service use in PJ split by fuel and industry
2017-01-25 | Lars Brømsøe Termansen | Intro | C30 | Update description of sheet output fuel constraints
2017-01-25 | Lars Brømsøe Termansen | All sectors | AQ57 | Correct reference for biogas calculation. It was pointing to biomass fuel use instead of biogas use - creating strange stocks for biogas technologies in 2012
2017-01-23 | Kristoffer Steen Andersen | Emis | B7:N24 | Replacing COMemi with PROCCOMEMI in order to introduce sector specific CO2-emission commodities. This allows us to track sector specicific shadow prices and introduce sector specific CO2-mitigation policies
2016-12-24 | Kristoffer Steen Andersen | OtherUtilities | C29:Y67 | Cleaned out stock and AFA information. Now only one AFA and all stock dies in 2034 instead of some of the stock lives onwards to 2039.
2016-11-29 | Kristoffer Steen Andersen | PublicService, Construction and OtherUtilities | AQ31:AQ67 | For PublicService, Construction and OtherUtilities 2012 numbers do not reflect energy matrix for this reason a simple average between 2010 and 2012 are used. Note however that this is not ideal…just can figure output how to correct this now (it also realtes to the VMAS file...
2016-11-24 | Kristoffer Steen Andersen | All sectors |  | WST process have been added again. The reason for removing it was that we accounted for the waste demand in the VT_ELC file. However not including it here, means that we miss 1.6 PJ fuel demand for energy services. Note we should adjust the waste potential down by this amount. Also note that we do not have new technologies in the IND_TECH file that uses WST. So the demand for waste from industry will die out with the stock.
2016-11-16 | Kristoffer Steen Andersen | All sectors | U29:V67 | Adjusted so that AFA is the same across technologies and so that they reflect the assumption made in IND TECH subres for year 2014
2016-11-16 | Kristoffer Steen Andersen | Output_Base_Constraint_link | B2:T99 | Added sheet: Energy service supply by fuel in 2012 and 2014 used for scen base and growth constraint CGE linking
2016-11-05 | Kristoffer Steen Andersen | All sectors |  | Major revision: Base year Energy Service Demand (2010, 2012 and 2014) has been redefined to STOCK * AFA * CAPUNIT from STOCK * AFA * CAPUNIT / EFF -> the problem with the latter is that it a statement about how much fuel energy services consumes not how much energy service the capacity provides
2016-11-05 | Kristoffer Steen Andersen | All sectors |  | Added demand driver for 2012 based on E-mat 2012. This has been to insure a better link with the CGE-model following discussion with SDO
2016-11-04 | Kristoffer Steen Andersen | All sectors | AM24:AW67 | Added stock calibration for year 2012 to ensure the TIMES-DK is able to better reflect fuels demand in energy matrices and hence link better to CGE
2016-09-29 | Kristoffer Steen Andersen | All sectors | I29:J29 | Added Stock~2012 in order to match fuel consumption by service with VMAS/E-MAT
2016-09-21 | Steffen Dockweiler | All sectors |  | AFA for 2012 set to normal, and alterations moved to scenario file: IND_Dem_Upd_E-mat_to_E-stat.xlxs. +alligned with subres for EM/LA.
2016-09-20 | Steffen Dockweiler | All sectors |  | AFA for 2012 has been increased to eliminate dummy's. We should have a look a the AFA for fork lifts, now set to 1.18!
2016-09-19 | Steffen Dockweiler | All sectors |  | 2014 stock now included (removed astrix). We have the information, and was using it to calculate future stock.
2016-08-16 | Steffen Dockweiler | All sectors |  | Changed the depleation rate of all capacities to reflect the average 20 year lifetime of new techs in SubRes. Assumptions equal division of age of tech in 2014, meaning that depleation rate is 1-years(20xx-2014)/20. 1/20th depleate a year…
2016-06-22 | Steffen Dockweiler | Pivot Agg 1 | C82:P89 | Introduced better suited numbers from VMAS ("Alle Matricer…"), where Other Utilities now have a better match with the sector (48-Retail sale). This should help total consumption in industry to match e-stat.
2016-06-16 | Maurizio Gargiulo | IND_Fuel | H4 and I4 | Deactivated the PASTI attribute. The claibration is done in the Scen_Z-estat2014
2016-05-12 | Steffen Dockweiler | All sectors |  | Removed 2014 stocks - to be able to calibrate TIMES using prices
2016-05-09 | Steffen Dockweiler | All sectors |  | Introduced interpolation rule 5 for all district heating shares
2016-05-09 | Steffen Dockweiler | All sectors | K31:M44 | Changed life time of coal tech to match subres, and thus also changed stock in 2020 and 2025
2016-05-02 | Steffen Dockweiler | Demand | B95:N184 | Introduced demand for 2014
2016-05-02 | Steffen Dockweiler | Demand | S | Introduced AFA for 2012 - to remove dummy problems!
2016-04-29 | Steffen Dockweiler | All |  | Introduced stocks for 2014 using the e-mat (preliminary numbers)
2016-04-28 | Steffen Dockweiler | All |  | Changed the EFF for most technologies to match TekKat used in SubRes. Should consider gathering EFF in the sheet "EFF from SubRes" instead of in each sector-sheet.
2016-04-26 | Steffen Dockweiler | All |  | Removed Forest machines as a seperate energy service, now included in trucks/fishing boats
2016-04-26 | Steffen Dockweiler | All |  | LPG seperated into own boiler technology, to better match SubRes where LPG not used with HFO!
2016-04-14 | Lars B. Termansen |  |  | Added intro sheet. Changed color coding.
2016-04-08 | Steffen Dockweiler | Demand | I7:L102 | Corrected numbers to correspond to additional HT techs, and corrected Check sum formulae
2016-04-06 | Steffen Dockweiler | Pivot Agg 1 | J14:O61 | Updated the Pivot to corrected VMAS data. Made assumptions on biomass use in private sector and waste use in other utilities - see description in Pivot Agg 1 sheet.
2016-04-05 | Steffen Dockweiler | Pivot Agg 1 | J14:O61 | Made corrections to the VMAS file - description is in Pivot Agg sheet. Most important is that Haulage errors are now fixed.
2016-04-01 | Steffen Dockweiler | Pivot Agg 1 | J14:O61 | Made numerous changes to VMAS data, wrong links in original VM data. Should be changed in input data (VM pivot) and not like this…
2016-03-31 | Steffen Dockweiler | All purple | U31:V61 | Fixed wrong links for share-up
2016-03-30 | Steffen Dockweiler | All purple | AA28:AB28 | Fixed mixup between DKE and DKW
2016-03-16 | Kristoffer Steen Andersen | All purple | AA54:AA55 | General error in calibrating use of distric heating to to provide RH - The cells was refering to line 113 rather than 118
2015-11-04 | Helge V. Larsen | All |  | Two new sectors added: Construction industries Other utilities
2015-05-05 | Helge V. Larsen | All |  | Demand DHA (Demand Haulage) split into three demands: DTF (Demand Haulage Tractors, Trucks, Fishing boats) DFL (Demand Haulage Forklifts) DFM (Demand Haulage Forest Maschines)
2015-04-29 | Helge V. Larsen | All |  | 1) A new industry 'Public service' industries introduced. 2) A new demand type 'Haulage' introduced. 3) Three new fuels introduced: INDGSL, INDGSB1 and INDGSB2. 4) Three new combined fuels for haulage introduced: INDDSB1,INDDSB2,INDDSL,INDGSL,INDGSB1,INDGSB2 INDLPG,INDSNG1,INDSNG2 INDDSB1,INDDSB2 5) Three new haulage technologies have been introduced for all industries: INDxDHATDSLE1 INDxDHATLPGE1 INDxDHATDSBE1 x : One-letter code for industry.
2015-02-05 | Kenneth Bernard Karlsson | Food_Energy | E31,E33,E43,E52,E54 | Possibillity to consume both 1. and 2. generation biofuels
2015-02-05 | Kenneth Bernard Karlsson | Processes | #REF! | 1. and 2. generation biofuel processes added
2015-02-05 | Kenneth Bernard Karlsson | Commodities | D110,D111,D112,D113 | Adding first and second generation biofuels
2014-08-25 | Kenneth Karlsson | Food_Energy | B38 | Maybe add cooling/freezing when the new VMAS industry servey is ready
2014-07-09 | Kenneth Karlsson | Food_Energy | O110:S110 | Birgitte will prepare graphs showing each sector electricity consumption divided on services
2014-07-09 | Kenneth Karlsson | Food_Energy | B97:C97 | Technology efficiency are guesses by now - should be updated when finding a specific reference or by using Tech Catalouge
2014-07-09 | Kenneth Karlsson | Food_Boilers | B38:C38 | Think about expanding services with Cooling later
2014-07-09 | Kenneth Karlsson | Food_Energy | A51:N150 | Data on Food industry ia based on the VMAS industry servey and the Energy Matrix

## Intro
Description
Purpose: | This sheet defines processes, commodities and existing stocks for industies energy services
Description: | The data is based on the VMAS survey of energy services as well as the energy matrices from Statistics Denmark
Relevant sectors | IND
Description of different sheets
Processes | Defines the processes for each sector
Commodities | Defines the commodities used in the processes
Demand | Benchmark demand for energy services for all industries 2010
Agriculture | Topology for processes and commodities used in Agriculture
Food | Topology for processes and commodities used in Food
Chemical | Topology for processes and commodities used in Chemical
Glass&Concrete | Topology for processes and commodities used in Glass&Concrete
Metal | Topology for processes and commodities used in Metal
Other | Topology for processes and commodities used in Other
Motor Vehicles | Topology for processes and commodities used in Motor Vehicles
Sales | Topology for processes and commodities used in Sales
PrivateServices | Topology for processes and commodities used in PrivateServices
PublicServices | Topology for processes and commodities used in PublicServices
Construction | Topology for processes and commodities used in Construction
Other Utilities | Topology for processes and commodities used in Other Utilities
IND_Fuel | Topology for fuels used in industries
Emis | Define emission coefficients for different fuels
Pivot Agg 1 | Data for fuel use by industry and energy services
Copy of Pivot Agg 1 | Data for fuel use by industry and energy services
Energy Matrix | Energy matrix from Statistics Denmark 2010
FuelUseConstraints | Energy service supply by fuel in 2012 and 2014 used for scenario to limit fuel switching SCEN_IND_FuelUseConstraints

## Processes
~FI_Process | [13 empty] | Text to associate with Tech Names:
Sets | Region | TechName | TechDesc | Tact | Tcap | Tslvl | PrimaryCG | Vintage | [5 empty] | - and in column R a one letter code to be used in Tech Name.
*Process Set Membership | Region Name | Technology Name | Technology Description | Activity Unit | Capacity Unit | TimeSlice level of Process Activity | Primary Commodity Group | Vintage Tracking |  |  |  | Comm-IN | Comm-OUT | This colour: Input
DMD |  | INDADMTBNGAE1 | Agriculture Heat Medium Temp. Boiler - Nat. Gas Existing 1 | PJ | MW |  |  |  | Index: 1 - 9 | 1 |  | INDSNG1,INDSNG2,INDNGA | DMT | B | Heat Medium Temp. Boiler | Nat. Gas | Existing 1
|  | INDADMTBCOAE1 | Agriculture Heat Medium Temp. Boiler - Coal Existing 1 | PJ | MW | [6 empty] | INDCOA | DMT | B | Heat Medium Temp. Boiler | Coal | Existing 1
|  | INDADMTBDSLE1 | Agriculture Heat Medium Temp. Boiler - Diesel Existing 1 | PJ | MW |  |  |  | Sheet: | Commodities |  | INDDSB1,INDDSB2,INDDSL | DMT | B | Heat Medium Temp. Boiler | Diesel | Existing 1
|  | INDADMTBWPEE1 | Agriculture Heat Medium Temp. Boiler - Wood Pellets Existing 1 | PJ | MW |  |  |  | Sector: | Agriculture |  | INDWPE | DMT | B | Heat Medium Temp. Boiler | Wood Pellets | Existing 1
* | [9 empty] | 01 Agriculture, forestry and fishing |  | INDWCH
|  | INDADMTBBGAE1 | Agriculture Heat Medium Temp. Boiler - Biogas Existing 1 | PJ | MW |  |  |  | Code: | IA |  | INDBGA | DMT | B | Heat Medium Temp. Boiler | Biogas | Existing 1
|  | INDADMTBHFOE1 | Agriculture Heat Medium Temp. Boiler - Heavy Fuel Oil Existing 1 | PJ | MW |  |  |  | Code: | INDA |  | INDHFO | DMT | B | Heat Medium Temp. Boiler | Heavy Fuel Oil | Existing 1
|  | INDADMTBLPGE1 | Agriculture Heat Medium Temp. Boiler - Liquified Petroleum Gas Existing 1 | PJ | MW | [6 empty] | INDLPG | DMT | B | Heat Medium Temp. Boiler | Liquified Petroleum Gas | Existing 1
|  | INDADMTBWSTE1 | Agriculture Heat Medium Temp. Boiler - Waste Existing 1 | PJ | MW | [6 empty] | INDWST | DMT | B | Heat Medium Temp. Boiler | Waste | Existing 1
|  | INDADMTBHETE1 | Agriculture Heat Medium Temp. Boiler - Dist. Heat Existing 1 | PJ | MW | [6 empty] | INDHCE | DMT | B | Heat Medium Temp. Boiler | Dist. Heat | Existing 1
* | [11 empty] | INDHDE
|  | INDADMTBELCE1 | Agriculture Heat Medium Temp. Boiler - Electricity Existing 1 | PJ | MW | [6 empty] | INDELC | DMT | B | Heat Medium Temp. Boiler | Electricity | Existing 1
|  | INDADHTBNGAE1 | Agriculture Heat High Temp. Boiler - Nat. Gas Existing 1 | PJ | MW | [6 empty] | INDSNG1,INDSNG2,INDNGA | DHT | B | Heat High Temp. Boiler | Nat. Gas | Existing 1
|  | INDADHTBCOAE1 | Agriculture Heat High Temp. Boiler - Coal Existing 1 | PJ | MW | [6 empty] | INDCOA | DHT | B | Heat High Temp. Boiler | Coal | Existing 1
|  | INDADHTBDSLE1 | Agriculture Heat High Temp. Boiler - Diesel Existing 1 | PJ | MW | [6 empty] | INDDSB1,INDDSB2,INDDSL | DHT | B | Heat High Temp. Boiler | Diesel | Existing 1
|  | INDADHTBWPEE1 | Agriculture Heat High Temp. Boiler - Wood Pellets Existing 1 | PJ | MW | [6 empty] | INDWPE | DHT | B | Heat High Temp. Boiler | Wood Pellets | Existing 1
* | [11 empty] | INDWCH
|  | INDADHTBHFOE1 | Agriculture Heat High Temp. Boiler - Heavy Fuel Oil Existing 1 | PJ | MW | [6 empty] | INDHFO | DHT | B | Heat High Temp. Boiler | Heavy Fuel Oil | Existing 1
|  | INDADHTBLPGE1 | Agriculture Heat High Temp. Boiler - Liquified Petroleum Gas Existing 1 | PJ | MW | [6 empty] | INDLPG | DHT | B | Heat High Temp. Boiler | Liquified Petroleum Gas | Existing 1
|  | INDADHTBWSTE1 | Agriculture Heat High Temp. Boiler - Waste Existing 1 | PJ | MW | [6 empty] | INDWST | DHT | B | Heat High Temp. Boiler | Waste | Existing 1
|  | INDADHTBELCE1 | Agriculture Heat High Temp. Boiler - Electricity Existing 1 | PJ | MW | [6 empty] | INDELC | DHT | B | Heat High Temp. Boiler | Electricity | Existing 1
|  | INDADRHBNGAE1 | Agriculture Heat Room Boiler - Nat. Gas Existing 1 | PJ | MW | [6 empty] | INDSNG1,INDSNG2,INDNGA | DRH | B | Heat Room Boiler | Nat. Gas | Existing 1
|  | INDADRHBCOAE1 | Agriculture Heat Room Boiler - Coal Existing 1 | PJ | MW | [6 empty] | INDCOA | DRH | B | Heat Room Boiler | Coal | Existing 1
|  | INDADRHBDSLE1 | Agriculture Heat Room Boiler - Diesel Existing 1 | PJ | MW | [6 empty] | INDDSB1,INDDSB2,INDDSL | DRH | B | Heat Room Boiler | Diesel | Existing 1
|  | INDADRHBWPEE1 | Agriculture Heat Room Boiler - Wood Pellets Existing 1 | PJ | MW | [6 empty] | INDWPE | DRH | B | Heat Room Boiler | Wood Pellets | Existing 1
* | [11 empty] | INDWCH
|  | INDADRHBBGAE1 | Agriculture Heat Room Boiler - Biogas Existing 1 | PJ | MW | [6 empty] | INDBGA | DRH | B | Heat Room Boiler | Biogas | Existing 1
|  | INDADRHBHFOE1 | Agriculture Heat Room Boiler - Heavy Fuel Oil Existing 1 | PJ | MW | [6 empty] | INDHFO | DRH | B | Heat Room Boiler | Heavy Fuel Oil | Existing 1
|  | INDADRHBLPGE1 | Agriculture Heat Room Boiler - Liquified Petroleum Gas Existing 1 | PJ | MW | [6 empty] | INDLPG | DRH | B | Heat Room Boiler | Liquified Petroleum Gas | Existing 1
|  | INDADRHBWSTE1 | Agriculture Heat Room Boiler - Waste Existing 1 | PJ | MW | [6 empty] | INDWST | DRH | B | Heat Room Boiler | Waste | Existing 1
|  | INDADRHBHETE1 | Agriculture Heat Room Boiler - Dist. Heat Existing 1 | PJ | MW | [6 empty] | INDHCE | DRH | B | Heat Room Boiler | Dist. Heat | Existing 1
* | [11 empty] | INDHDE
|  | INDADRHBELCE1 | Agriculture Heat Room Boiler - Electricity Existing 1 | PJ | MW | [6 empty] | INDELC | DRH | B | Heat Room Boiler | Electricity | Existing 1
|  | INDADLAAELCE1 | Agriculture Electricity Light Appliance - Electricity Existing 1 | PJ | MW | [6 empty] | INDELC | DLA | A | Electricity Light Appliance | Electricity | Existing 1
|  | INDADEMMELCE1 | Agriculture Electricity Motors - Electricity Existing 1 | PJ | MW | [6 empty] | INDELC | DEM | M | Electricity Motors | Electricity | Existing 1
|  | INDADTFTDSLE1 | Agriculture Tractors, Trucks, Fishing boats, Forest machines - Diesel Existing 1 | PJ | MW | [6 empty] | INDDSB1,INDDSB2,INDDSL | DTF | T | Tractors, Trucks, Fishing boats, Forest machines | Diesel | Existing 1
|  | INDADFLTLPGE1 | Agriculture Forklifts - LPG Existing 1 | PJ | MW | [6 empty] | INDLPG,INDSNG1,INDSNG2 | DFL | T | Forklifts | LPG | Existing 1
DMD |  | INDFDMTBNGAE1 | Food industry Heat Medium Temp. Boiler - Nat. Gas Existing 1 | PJ | MW |  |  |  | Index: 1 - 9 | 2
|  | INDFDMTBCOAE1 | Food industry Heat Medium Temp. Boiler - Coal Existing 1 | PJ | MW
|  | INDFDMTBDSLE1 | Food industry Heat Medium Temp. Boiler - Diesel Existing 1 | PJ | MW |  |  |  | Sheet: | Commodities
|  | INDFDMTBWPEE1 | Food industry Heat Medium Temp. Boiler - Wood Pellets Existing 1 | PJ | MW |  |  |  | Sector: | Food industry |  | Translation from Comm-IN to Tech Code:
* | [9 empty] | 02 Food and Tabacco industry
|  | INDFDMTBBGAE1 | Food industry Heat Medium Temp. Boiler - Biogas Existing 1 | PJ | MW |  |  |  | Code: | IF |  | Comm-IN | Tech
|  | INDFDMTBHFOE1 | Food industry Heat Medium Temp. Boiler - Heavy Fuel Oil Existing 1 | PJ | MW |  |  |  | Code: | INDF |  | INDNGA | NGA
|  | INDFDMTBLPGE1 | Food industry Heat Medium Temp. Boiler - Liquified Petroleum Gas Existing 1 | PJ | MW | [6 empty] | INDCOA | COA
|  | INDFDMTBWSTE1 | Food industry Heat Medium Temp. Boiler - Waste Existing 1 | PJ | MW | [6 empty] | INDDSL | DSL
|  | INDFDMTBHETE1 | Food industry Heat Medium Temp. Boiler - Dist. Heat Existing 1 | PJ | MW | [6 empty] | INDWPE | WPE
* | [11 empty] | INDWCH | WCH
|  | INDFDMTBELCE1 | Food industry Heat Medium Temp. Boiler - Electricity Existing 1 | PJ | MW | [6 empty] | INDBGA | BGA
|  | INDFDHTBNGAE1 | Food industry Heat High Temp. Boiler - Nat. Gas Existing 1 | PJ | MW | [6 empty] | INDHFO | HFO
|  | INDFDHTBCOAE1 | Food industry Heat High Temp. Boiler - Coal Existing 1 | PJ | MW | [6 empty] | INDLPG | LPG
|  | INDFDHTBDSLE1 | Food industry Heat High Temp. Boiler - Diesel Existing 1 | PJ | MW | [6 empty] | INDWST | WST
|  | INDFDHTBWPEE1 | Food industry Heat High Temp. Boiler - Wood Pellets Existing 1 | PJ | MW | [6 empty] | INDHCE | HET
* | [11 empty] | INDHDE | HET
|  | INDFDHTBHFOE1 | Food industry Heat High Temp. Boiler - Heavy Fuel Oil Existing 1 | PJ | MW | [6 empty] | INDELC | ELC
|  | INDFDHTBLPGE1 | Food industry Heat High Temp. Boiler - Liquified Petroleum Gas Existing 1 | PJ | MW | [6 empty] | INDSOL | SOL
|  | INDFDHTBWSTE1 | Food industry Heat High Temp. Boiler - Waste Existing 1 | PJ | MW | [6 empty] | INDDSB1 | SB1
|  | INDFDHTBELCE1 | Food industry Heat High Temp. Boiler - Electricity Existing 1 | PJ | MW | [6 empty] | INDDSB2 | SB2
|  | INDFDRHBNGAE1 | Food industry Heat Room Boiler - Nat. Gas Existing 1 | PJ | MW | [6 empty] | INDSNG1 | NG1
|  | INDFDRHBCOAE1 | Food industry Heat Room Boiler - Coal Existing 1 | PJ | MW | [6 empty] | INDSNG2 | NG2
|  | INDFDRHBDSLE1 | Food industry Heat Room Boiler - Diesel Existing 1 | PJ | MW | [6 empty] | INDGSL | GSL
|  | INDFDRHBWPEE1 | Food industry Heat Room Boiler - Wood Pellets Existing 1 | PJ | MW | [6 empty] | INDGSB1 | SB1
* | [11 empty] | INDGSB2 | SB2
|  | INDFDRHBBGAE1 | Food industry Heat Room Boiler - Biogas Existing 1 | PJ | MW | [5 empty] | Changed formula | INDSNG1,INDSNG2,INDNGA | NGA
|  | INDFDRHBHFOE1 | Food industry Heat Room Boiler - Heavy Fuel Oil Existing 1 | PJ | MW | [6 empty] | INDDSB1,INDDSB2,INDDSL | DSL
|  | INDFDRHBLPGE1 | Food industry Heat Room Boiler - Liquified Petroleum Gas Existing 1 | PJ | MW | [6 empty] | INDDSB1,INDDSB2,INDDSL | DSL
|  | INDFDRHBWSTE1 | Food industry Heat Room Boiler - Waste Existing 1 | PJ | MW | [6 empty] | INDLPG,INDSNG1,INDSNG2 | LPG
|  | INDFDRHBHETE1 | Food industry Heat Room Boiler - Dist. Heat Existing 1 | PJ | MW | [6 empty] | #REF! | DSB
* | [11 empty] | (used in formulas in column D)
|  | INDFDRHBELCE1 | Food industry Heat Room Boiler - Electricity Existing 1 | PJ | MW
|  | INDFDLAAELCE1 | Food industry Electricity Light Appliance - Electricity Existing 1 | PJ | MW
|  | INDFDEMMELCE1 | Food industry Electricity Motors - Electricity Existing 1 | PJ | MW
|  | INDFDTFTDSLE1 | Food industry Tractors, Trucks, Fishing boats, Forest machines - Diesel Existing 1 | PJ | MW
|  | INDFDFLTLPGE1 | Food industry Forklifts - LPG Existing 1 | PJ | MW
DMD |  | INDCDMTBNGAE1 | Chemical industry Heat Medium Temp. Boiler - Nat. Gas Existing 1 | PJ | MW |  |  |  | Index: 1 - 9 | 3
|  | INDCDMTBCOAE1 | Chemical industry Heat Medium Temp. Boiler - Coal Existing 1 | PJ | MW
|  | INDCDMTBDSLE1 | Chemical industry Heat Medium Temp. Boiler - Diesel Existing 1 | PJ | MW |  |  |  | Sheet: | Commodities
|  | INDCDMTBWPEE1 | Chemical industry Heat Medium Temp. Boiler - Wood Pellets Existing 1 | PJ | MW |  |  |  | Sector: | Chemical industry
* | [9 empty] | 04 Chemical and Petrochemical industry
|  | INDCDMTBBGAE1 | Chemical industry Heat Medium Temp. Boiler - Biogas Existing 1 | PJ | MW |  |  |  | Code: | IC
|  | INDCDMTBHFOE1 | Chemical industry Heat Medium Temp. Boiler - Heavy Fuel Oil Existing 1 | PJ | MW |  |  |  | Code: | INDC
|  | INDCDMTBLPGE1 | Chemical industry Heat Medium Temp. Boiler - Liquified Petroleum Gas Existing 1 | PJ | MW
|  | INDCDMTBWSTE1 | Chemical industry Heat Medium Temp. Boiler - Waste Existing 1 | PJ | MW
|  | INDCDMTBHETE1 | Chemical industry Heat Medium Temp. Boiler - Dist. Heat Existing 1 | PJ | MW
*
|  | INDCDMTBELCE1 | Chemical industry Heat Medium Temp. Boiler - Electricity Existing 1 | PJ | MW
|  | INDCDHTBNGAE1 | Chemical industry Heat High Temp. Boiler - Nat. Gas Existing 1 | PJ | MW
|  | INDCDHTBCOAE1 | Chemical industry Heat High Temp. Boiler - Coal Existing 1 | PJ | MW
|  | INDCDHTBDSLE1 | Chemical industry Heat High Temp. Boiler - Diesel Existing 1 | PJ | MW
|  | INDCDHTBWPEE1 | Chemical industry Heat High Temp. Boiler - Wood Pellets Existing 1 | PJ | MW
*
|  | INDCDHTBHFOE1 | Chemical industry Heat High Temp. Boiler - Heavy Fuel Oil Existing 1 | PJ | MW
|  | INDCDHTBLPGE1 | Chemical industry Heat High Temp. Boiler - Liquified Petroleum Gas Existing 1 | PJ | MW
|  | INDCDHTBWSTE1 | Chemical industry Heat High Temp. Boiler - Waste Existing 1 | PJ | MW
|  | INDCDHTBELCE1 | Chemical industry Heat High Temp. Boiler - Electricity Existing 1 | PJ | MW
|  | INDCDRHBNGAE1 | Chemical industry Heat Room Boiler - Nat. Gas Existing 1 | PJ | MW
|  | INDCDRHBCOAE1 | Chemical industry Heat Room Boiler - Coal Existing 1 | PJ | MW
|  | INDCDRHBDSLE1 | Chemical industry Heat Room Boiler - Diesel Existing 1 | PJ | MW
|  | INDCDRHBWPEE1 | Chemical industry Heat Room Boiler - Wood Pellets Existing 1 | PJ | MW
*
|  | INDCDRHBBGAE1 | Chemical industry Heat Room Boiler - Biogas Existing 1 | PJ | MW
|  | INDCDRHBHFOE1 | Chemical industry Heat Room Boiler - Heavy Fuel Oil Existing 1 | PJ | MW
|  | INDCDRHBLPGE1 | Chemical industry Heat Room Boiler - Liquified Petroleum Gas Existing 1 | PJ | MW
|  | INDCDRHBWSTE1 | Chemical industry Heat Room Boiler - Waste Existing 1 | PJ | MW
|  | INDCDRHBHETE1 | Chemical industry Heat Room Boiler - Dist. Heat Existing 1 | PJ | MW
*
|  | INDCDRHBELCE1 | Chemical industry Heat Room Boiler - Electricity Existing 1 | PJ | MW
|  | INDCDLAAELCE1 | Chemical industry Electricity Light Appliance - Electricity Existing 1 | PJ | MW
|  | INDCDEMMELCE1 | Chemical industry Electricity Motors - Electricity Existing 1 | PJ | MW
|  | INDCDTFTDSLE1 | Chemical industry Tractors, Trucks, Fishing boats, Forest machines - Diesel Existing 1 | PJ | MW
|  | INDCDFLTLPGE1 | Chemical industry Forklifts - LPG Existing 1 | PJ | MW
DMD |  | INDGDMTBNGAE1 | Glass & Concrete industry Heat Medium Temp. Boiler - Nat. Gas Existing 1 | PJ | MW |  |  |  | Index: 1 - 9 | 4
|  | INDGDMTBCOAE1 | Glass & Concrete industry Heat Medium Temp. Boiler - Coal Existing 1 | PJ | MW
|  | INDGDMTBDSLE1 | Glass & Concrete industry Heat Medium Temp. Boiler - Diesel Existing 1 | PJ | MW |  |  |  | Sheet: | Commodities
|  | INDGDMTBWPEE1 | Glass & Concrete industry Heat Medium Temp. Boiler - Wood Pellets Existing 1 | PJ | MW |  |  |  | Sector: | Glass & Concrete industry
* | [9 empty] | 05 Non-metallic Minerals (Glass, pottery & building mat. Industry)
|  | INDGDMTBBGAE1 | Glass & Concrete industry Heat Medium Temp. Boiler - Biogas Existing 1 | PJ | MW |  |  |  | Code: | IG
|  | INDGDMTBHFOE1 | Glass & Concrete industry Heat Medium Temp. Boiler - Heavy Fuel Oil Existing 1 | PJ | MW |  |  |  | Code: | INDG
|  | INDGDMTBLPGE1 | Glass & Concrete industry Heat Medium Temp. Boiler - Liquified Petroleum Gas Existing 1 | PJ | MW
|  | INDGDMTBWSTE1 | Glass & Concrete industry Heat Medium Temp. Boiler - Waste Existing 1 | PJ | MW
|  | INDGDMTBHETE1 | Glass & Concrete industry Heat Medium Temp. Boiler - Dist. Heat Existing 1 | PJ | MW
*
|  | INDGDMTBELCE1 | Glass & Concrete industry Heat Medium Temp. Boiler - Electricity Existing 1 | PJ | MW
|  | INDGDHTBNGAE1 | Glass & Concrete industry Heat High Temp. Boiler - Nat. Gas Existing 1 | PJ | MW
|  | INDGDHTBCOAE1 | Glass & Concrete industry Heat High Temp. Boiler - Coal Existing 1 | PJ | MW
|  | INDGDHTBDSLE1 | Glass & Concrete industry Heat High Temp. Boiler - Diesel Existing 1 | PJ | MW
|  | INDGDHTBWPEE1 | Glass & Concrete industry Heat High Temp. Boiler - Wood Pellets Existing 1 | PJ | MW
*
|  | INDGDHTBHFOE1 | Glass & Concrete industry Heat High Temp. Boiler - Heavy Fuel Oil Existing 1 | PJ | MW
|  | INDGDHTBLPGE1 | Glass & Concrete industry Heat High Temp. Boiler - Liquified Petroleum Gas Existing 1 | PJ | MW
|  | INDGDHTBWSTE1 | Glass & Concrete industry Heat High Temp. Boiler - Waste Existing 1 | PJ | MW
|  | INDGDHTBELCE1 | Glass & Concrete industry Heat High Temp. Boiler - Electricity Existing 1 | PJ | MW
|  | INDGDRHBNGAE1 | Glass & Concrete industry Heat Room Boiler - Nat. Gas Existing 1 | PJ | MW
|  | INDGDRHBCOAE1 | Glass & Concrete industry Heat Room Boiler - Coal Existing 1 | PJ | MW
|  | INDGDRHBDSLE1 | Glass & Concrete industry Heat Room Boiler - Diesel Existing 1 | PJ | MW
|  | INDGDRHBWPEE1 | Glass & Concrete industry Heat Room Boiler - Wood Pellets Existing 1 | PJ | MW
*
|  | INDGDRHBBGAE1 | Glass & Concrete industry Heat Room Boiler - Biogas Existing 1 | PJ | MW
|  | INDGDRHBHFOE1 | Glass & Concrete industry Heat Room Boiler - Heavy Fuel Oil Existing 1 | PJ | MW
|  | INDGDRHBLPGE1 | Glass & Concrete industry Heat Room Boiler - Liquified Petroleum Gas Existing 1 | PJ | MW
|  | INDGDRHBWSTE1 | Glass & Concrete industry Heat Room Boiler - Waste Existing 1 | PJ | MW
|  | INDGDRHBHETE1 | Glass & Concrete industry Heat Room Boiler - Dist. Heat Existing 1 | PJ | MW
*
|  | INDGDRHBELCE1 | Glass & Concrete industry Heat Room Boiler - Electricity Existing 1 | PJ | MW
|  | INDGDLAAELCE1 | Glass & Concrete industry Electricity Light Appliance - Electricity Existing 1 | PJ | MW
|  | INDGDEMMELCE1 | Glass & Concrete industry Electricity Motors - Electricity Existing 1 | PJ | MW
|  | INDGDTFTDSLE1 | Glass & Concrete industry Tractors, Trucks, Fishing boats, Forest machines - Diesel Existing 1 | PJ | MW
|  | INDGDFLTLPGE1 | Glass & Concrete industry Forklifts - LPG Existing 1 | PJ | MW
DMD |  | INDXDMTBNGAE1 | Aluminium industry Heat Medium Temp. Boiler - Nat. Gas Existing 1 | PJ | MW |  |  |  | Index: 1 - 9 | 5
|  | INDXDMTBCOAE1 | Aluminium industry Heat Medium Temp. Boiler - Coal Existing 1 | PJ | MW
|  | INDXDMTBDSLE1 | Aluminium industry Heat Medium Temp. Boiler - Diesel Existing 1 | PJ | MW |  |  |  | Sheet: | Commodities
|  | INDXDMTBWPEE1 | Aluminium industry Heat Medium Temp. Boiler - Wood Pellets Existing 1 | PJ | MW |  |  |  | Sector: | Aluminium industry
* | [9 empty] | 06 Non-ferrous metal industry
|  | INDXDMTBBGAE1 | Aluminium industry Heat Medium Temp. Boiler - Biogas Existing 1 | PJ | MW |  |  |  | Code: | IX
|  | INDXDMTBHFOE1 | Aluminium industry Heat Medium Temp. Boiler - Heavy Fuel Oil Existing 1 | PJ | MW |  |  |  | Code: | INDX
|  | INDXDMTBLPGE1 | Aluminium industry Heat Medium Temp. Boiler - Liquified Petroleum Gas Existing 1 | PJ | MW
|  | INDXDMTBWSTE1 | Aluminium industry Heat Medium Temp. Boiler - Waste Existing 1 | PJ | MW
|  | INDXDMTBHETE1 | Aluminium industry Heat Medium Temp. Boiler - Dist. Heat Existing 1 | PJ | MW
*
|  | INDXDMTBELCE1 | Aluminium industry Heat Medium Temp. Boiler - Electricity Existing 1 | PJ | MW
|  | INDXDHTBNGAE1 | Aluminium industry Heat High Temp. Boiler - Nat. Gas Existing 1 | PJ | MW
|  | INDXDHTBCOAE1 | Aluminium industry Heat High Temp. Boiler - Coal Existing 1 | PJ | MW
|  | INDXDHTBDSLE1 | Aluminium industry Heat High Temp. Boiler - Diesel Existing 1 | PJ | MW
|  | INDXDHTBWPEE1 | Aluminium industry Heat High Temp. Boiler - Wood Pellets Existing 1 | PJ | MW
*
|  | INDXDHTBHFOE1 | Aluminium industry Heat High Temp. Boiler - Heavy Fuel Oil Existing 1 | PJ | MW
|  | INDXDHTBLPGE1 | Aluminium industry Heat High Temp. Boiler - Liquified Petroleum Gas Existing 1 | PJ | MW
|  | INDXDHTBWSTE1 | Aluminium industry Heat High Temp. Boiler - Waste Existing 1 | PJ | MW
|  | INDXDHTBELCE1 | Aluminium industry Heat High Temp. Boiler - Electricity Existing 1 | PJ | MW
|  | INDXDRHBNGAE1 | Aluminium industry Heat Room Boiler - Nat. Gas Existing 1 | PJ | MW
|  | INDXDRHBCOAE1 | Aluminium industry Heat Room Boiler - Coal Existing 1 | PJ | MW
|  | INDXDRHBDSLE1 | Aluminium industry Heat Room Boiler - Diesel Existing 1 | PJ | MW
|  | INDXDRHBWPEE1 | Aluminium industry Heat Room Boiler - Wood Pellets Existing 1 | PJ | MW
*
|  | INDXDRHBBGAE1 | Aluminium industry Heat Room Boiler - Biogas Existing 1 | PJ | MW
|  | INDXDRHBHFOE1 | Aluminium industry Heat Room Boiler - Heavy Fuel Oil Existing 1 | PJ | MW
|  | INDXDRHBLPGE1 | Aluminium industry Heat Room Boiler - Liquified Petroleum Gas Existing 1 | PJ | MW
|  | INDXDRHBWSTE1 | Aluminium industry Heat Room Boiler - Waste Existing 1 | PJ | MW
|  | INDXDRHBHETE1 | Aluminium industry Heat Room Boiler - Dist. Heat Existing 1 | PJ | MW
*
|  | INDXDRHBELCE1 | Aluminium industry Heat Room Boiler - Electricity Existing 1 | PJ | MW
|  | INDXDLAAELCE1 | Aluminium industry Electricity Light Appliance - Electricity Existing 1 | PJ | MW
|  | INDXDEMMELCE1 | Aluminium industry Electricity Motors - Electricity Existing 1 | PJ | MW
|  | INDXDTFTDSLE1 | Aluminium industry Tractors, Trucks, Fishing boats, Forest machines - Diesel Existing 1 | PJ | MW
|  | INDXDFLTLPGE1 | Aluminium industry Forklifts - LPG Existing 1 | PJ | MW
DMD |  | INDODMTBNGAE1 | Other comm Heat Medium Temp. Boiler - Nat. Gas Existing 1 | PJ | MW |  |  |  | Index: 1 - 9 | 6
|  | INDODMTBCOAE1 | Other comm Heat Medium Temp. Boiler - Coal Existing 1 | PJ | MW
|  | INDODMTBDSLE1 | Other comm Heat Medium Temp. Boiler - Diesel Existing 1 | PJ | MW |  |  |  | Sheet: | Commodities
|  | INDODMTBWPEE1 | Other comm Heat Medium Temp. Boiler - Wood Pellets Existing 1 | PJ | MW |  |  |  | Sector: | Other comm
* | [9 empty] | 07 Other commodity production
|  | INDODMTBBGAE1 | Other comm Heat Medium Temp. Boiler - Biogas Existing 1 | PJ | MW |  |  |  | Code: | IO
|  | INDODMTBHFOE1 | Other comm Heat Medium Temp. Boiler - Heavy Fuel Oil Existing 1 | PJ | MW |  |  |  | Code: | INDO
|  | INDODMTBLPGE1 | Other comm Heat Medium Temp. Boiler - Liquified Petroleum Gas Existing 1 | PJ | MW
|  | INDODMTBWSTE1 | Other comm Heat Medium Temp. Boiler - Waste Existing 1 | PJ | MW
|  | INDODMTBHETE1 | Other comm Heat Medium Temp. Boiler - Dist. Heat Existing 1 | PJ | MW
*
|  | INDODMTBELCE1 | Other comm Heat Medium Temp. Boiler - Electricity Existing 1 | PJ | MW
|  | INDODHTBNGAE1 | Other comm Heat High Temp. Boiler - Nat. Gas Existing 1 | PJ | MW
|  | INDODHTBCOAE1 | Other comm Heat High Temp. Boiler - Coal Existing 1 | PJ | MW
|  | INDODHTBDSLE1 | Other comm Heat High Temp. Boiler - Diesel Existing 1 | PJ | MW
|  | INDODHTBWPEE1 | Other comm Heat High Temp. Boiler - Wood Pellets Existing 1 | PJ | MW
*
|  | INDODHTBHFOE1 | Other comm Heat High Temp. Boiler - Heavy Fuel Oil Existing 1 | PJ | MW
|  | INDODHTBLPGE1 | Other comm Heat High Temp. Boiler - Liquified Petroleum Gas Existing 1 | PJ | MW
|  | INDODHTBWSTE1 | Other comm Heat High Temp. Boiler - Waste Existing 1 | PJ | MW
|  | INDODHTBELCE1 | Other comm Heat High Temp. Boiler - Electricity Existing 1 | PJ | MW
|  | INDODRHBNGAE1 | Other comm Heat Room Boiler - Nat. Gas Existing 1 | PJ | MW
|  | INDODRHBCOAE1 | Other comm Heat Room Boiler - Coal Existing 1 | PJ | MW
|  | INDODRHBDSLE1 | Other comm Heat Room Boiler - Diesel Existing 1 | PJ | MW
|  | INDODRHBWPEE1 | Other comm Heat Room Boiler - Wood Pellets Existing 1 | PJ | MW
*
|  | INDODRHBBGAE1 | Other comm Heat Room Boiler - Biogas Existing 1 | PJ | MW
|  | INDODRHBHFOE1 | Other comm Heat Room Boiler - Heavy Fuel Oil Existing 1 | PJ | MW
|  | INDODRHBLPGE1 | Other comm Heat Room Boiler - Liquified Petroleum Gas Existing 1 | PJ | MW
|  | INDODRHBWSTE1 | Other comm Heat Room Boiler - Waste Existing 1 | PJ | MW
|  | INDODRHBHETE1 | Other comm Heat Room Boiler - Dist. Heat Existing 1 | PJ | MW
*
|  | INDODRHBELCE1 | Other comm Heat Room Boiler - Electricity Existing 1 | PJ | MW
|  | INDODLAAELCE1 | Other comm Electricity Light Appliance - Electricity Existing 1 | PJ | MW
|  | INDODEMMELCE1 | Other comm Electricity Motors - Electricity Existing 1 | PJ | MW
|  | INDODTFTDSLE1 | Other comm Tractors, Trucks, Fishing boats, Forest machines - Diesel Existing 1 | PJ | MW
|  | INDODFLTLPGE1 | Other comm Forklifts - LPG Existing 1 | PJ | MW
DMD |  | INDRDMTBNGAE1 | Paper & Pulp industry Heat Medium Temp. Boiler - Nat. Gas Existing 1 | PJ | MW |  |  |  | Index: 1 - 9 | 7
|  | INDRDMTBCOAE1 | Paper & Pulp industry Heat Medium Temp. Boiler - Coal Existing 1 | PJ | MW
|  | INDRDMTBDSLE1 | Paper & Pulp industry Heat Medium Temp. Boiler - Diesel Existing 1 | PJ | MW |  |  |  | Sheet: | Commodities
|  | INDRDMTBWPEE1 | Paper & Pulp industry Heat Medium Temp. Boiler - Wood Pellets Existing 1 | PJ | MW |  |  |  | Sector: | Paper & Pulp industry
* | [9 empty] | 08 Paper, Pulp and Print
|  | INDRDMTBBGAE1 | Paper & Pulp industry Heat Medium Temp. Boiler - Biogas Existing 1 | PJ | MW |  |  |  | Code: | IR
|  | INDRDMTBHFOE1 | Paper & Pulp industry Heat Medium Temp. Boiler - Heavy Fuel Oil Existing 1 | PJ | MW |  |  |  | Code: | INDR
|  | INDRDMTBLPGE1 | Paper & Pulp industry Heat Medium Temp. Boiler - Liquified Petroleum Gas Existing 1 | PJ | MW
|  | INDRDMTBWSTE1 | Paper & Pulp industry Heat Medium Temp. Boiler - Waste Existing 1 | PJ | MW
|  | INDRDMTBHETE1 | Paper & Pulp industry Heat Medium Temp. Boiler - Dist. Heat Existing 1 | PJ | MW
*
|  | INDRDMTBELCE1 | Paper & Pulp industry Heat Medium Temp. Boiler - Electricity Existing 1 | PJ | MW
|  | INDRDHTBNGAE1 | Paper & Pulp industry Heat High Temp. Boiler - Nat. Gas Existing 1 | PJ | MW
|  | INDRDHTBCOAE1 | Paper & Pulp industry Heat High Temp. Boiler - Coal Existing 1 | PJ | MW
|  | INDRDHTBDSLE1 | Paper & Pulp industry Heat High Temp. Boiler - Diesel Existing 1 | PJ | MW
|  | INDRDHTBWPEE1 | Paper & Pulp industry Heat High Temp. Boiler - Wood Pellets Existing 1 | PJ | MW
*
|  | INDRDHTBHFOE1 | Paper & Pulp industry Heat High Temp. Boiler - Heavy Fuel Oil Existing 1 | PJ | MW
|  | INDRDHTBLPGE1 | Paper & Pulp industry Heat High Temp. Boiler - Liquified Petroleum Gas Existing 1 | PJ | MW
|  | INDRDHTBWSTE1 | Paper & Pulp industry Heat High Temp. Boiler - Waste Existing 1 | PJ | MW
|  | INDRDHTBELCE1 | Paper & Pulp industry Heat High Temp. Boiler - Electricity Existing 1 | PJ | MW
|  | INDRDRHBNGAE1 | Paper & Pulp industry Heat Room Boiler - Nat. Gas Existing 1 | PJ | MW
|  | INDRDRHBCOAE1 | Paper & Pulp industry Heat Room Boiler - Coal Existing 1 | PJ | MW
|  | INDRDRHBDSLE1 | Paper & Pulp industry Heat Room Boiler - Diesel Existing 1 | PJ | MW
|  | INDRDRHBWPEE1 | Paper & Pulp industry Heat Room Boiler - Wood Pellets Existing 1 | PJ | MW
*
|  | INDRDRHBBGAE1 | Paper & Pulp industry Heat Room Boiler - Biogas Existing 1 | PJ | MW
|  | INDRDRHBHFOE1 | Paper & Pulp industry Heat Room Boiler - Heavy Fuel Oil Existing 1 | PJ | MW
|  | INDRDRHBLPGE1 | Paper & Pulp industry Heat Room Boiler - Liquified Petroleum Gas Existing 1 | PJ | MW
|  | INDRDRHBWSTE1 | Paper & Pulp industry Heat Room Boiler - Waste Existing 1 | PJ | MW
|  | INDRDRHBHETE1 | Paper & Pulp industry Heat Room Boiler - Dist. Heat Existing 1 | PJ | MW
*
|  | INDRDRHBELCE1 | Paper & Pulp industry Heat Room Boiler - Electricity Existing 1 | PJ | MW
|  | INDRDLAAELCE1 | Paper & Pulp industry Electricity Light Appliance - Electricity Existing 1 | PJ | MW
|  | INDRDEMMELCE1 | Paper & Pulp industry Electricity Motors - Electricity Existing 1 | PJ | MW
|  | INDRDTFTDSLE1 | Paper & Pulp industry Tractors, Trucks, Fishing boats, Forest machines - Diesel Existing 1 | PJ | MW
|  | INDRDFLTLPGE1 | Paper & Pulp industry Forklifts - LPG Existing 1 | PJ | MW
DMD |  | INDSDMTBNGAE1 | Iron & Steel Heat Medium Temp. Boiler - Nat. Gas Existing 1 | PJ | MW |  |  |  | Index: 1 - 9 | 8
|  | INDSDMTBCOAE1 | Iron & Steel Heat Medium Temp. Boiler - Coal Existing 1 | PJ | MW
|  | INDSDMTBDSLE1 | Iron & Steel Heat Medium Temp. Boiler - Diesel Existing 1 | PJ | MW |  |  |  | Sheet: | Commodities
|  | INDSDMTBWPEE1 | Iron & Steel Heat Medium Temp. Boiler - Wood Pellets Existing 1 | PJ | MW |  |  |  | Sector: | Iron & Steel
* | [9 empty] | 09 Iron and steel industry
|  | INDSDMTBBGAE1 | Iron & Steel Heat Medium Temp. Boiler - Biogas Existing 1 | PJ | MW |  |  |  | Code: | IS
|  | INDSDMTBHFOE1 | Iron & Steel Heat Medium Temp. Boiler - Heavy Fuel Oil Existing 1 | PJ | MW |  |  |  | Code: | INDS
|  | INDSDMTBLPGE1 | Iron & Steel Heat Medium Temp. Boiler - Liquified Petroleum Gas Existing 1 | PJ | MW
|  | INDSDMTBWSTE1 | Iron & Steel Heat Medium Temp. Boiler - Waste Existing 1 | PJ | MW
|  | INDSDMTBHETE1 | Iron & Steel Heat Medium Temp. Boiler - Dist. Heat Existing 1 | PJ | MW
*
|  | INDSDMTBELCE1 | Iron & Steel Heat Medium Temp. Boiler - Electricity Existing 1 | PJ | MW
|  | INDSDHTBNGAE1 | Iron & Steel Heat High Temp. Boiler - Nat. Gas Existing 1 | PJ | MW
|  | INDSDHTBCOAE1 | Iron & Steel Heat High Temp. Boiler - Coal Existing 1 | PJ | MW
|  | INDSDHTBDSLE1 | Iron & Steel Heat High Temp. Boiler - Diesel Existing 1 | PJ | MW
|  | INDSDHTBWPEE1 | Iron & Steel Heat High Temp. Boiler - Wood Pellets Existing 1 | PJ | MW
*
|  | INDSDHTBHFOE1 | Iron & Steel Heat High Temp. Boiler - Heavy Fuel Oil Existing 1 | PJ | MW
|  | INDSDHTBLPGE1 | Iron & Steel Heat High Temp. Boiler - Liquified Petroleum Gas Existing 1 | PJ | MW
|  | INDSDHTBWSTE1 | Iron & Steel Heat High Temp. Boiler - Waste Existing 1 | PJ | MW
|  | INDSDHTBELCE1 | Iron & Steel Heat High Temp. Boiler - Electricity Existing 1 | PJ | MW
|  | INDSDRHBNGAE1 | Iron & Steel Heat Room Boiler - Nat. Gas Existing 1 | PJ | MW
|  | INDSDRHBCOAE1 | Iron & Steel Heat Room Boiler - Coal Existing 1 | PJ | MW
|  | INDSDRHBDSLE1 | Iron & Steel Heat Room Boiler - Diesel Existing 1 | PJ | MW
|  | INDSDRHBWPEE1 | Iron & Steel Heat Room Boiler - Wood Pellets Existing 1 | PJ | MW
*
|  | INDSDRHBBGAE1 | Iron & Steel Heat Room Boiler - Biogas Existing 1 | PJ | MW
|  | INDSDRHBHFOE1 | Iron & Steel Heat Room Boiler - Heavy Fuel Oil Existing 1 | PJ | MW
|  | INDSDRHBLPGE1 | Iron & Steel Heat Room Boiler - Liquified Petroleum Gas Existing 1 | PJ | MW
|  | INDSDRHBWSTE1 | Iron & Steel Heat Room Boiler - Waste Existing 1 | PJ | MW
|  | INDSDRHBHETE1 | Iron & Steel Heat Room Boiler - Dist. Heat Existing 1 | PJ | MW
*
|  | INDSDRHBELCE1 | Iron & Steel Heat Room Boiler - Electricity Existing 1 | PJ | MW
|  | INDSDLAAELCE1 | Iron & Steel Electricity Light Appliance - Electricity Existing 1 | PJ | MW
|  | INDSDEMMELCE1 | Iron & Steel Electricity Motors - Electricity Existing 1 | PJ | MW
|  | INDSDTFTDSLE1 | Iron & Steel Tractors, Trucks, Fishing boats, Forest machines - Diesel Existing 1 | PJ | MW
|  | INDSDFLTLPGE1 | Iron & Steel Forklifts - LPG Existing 1 | PJ | MW
DMD |  | INDMDMTBNGAE1 | Machinery industry Heat Medium Temp. Boiler - Nat. Gas Existing 1 | PJ | MW |  |  |  | Index: 1 - 9 | 9
|  | INDMDMTBCOAE1 | Machinery industry Heat Medium Temp. Boiler - Coal Existing 1 | PJ | MW
|  | INDMDMTBDSLE1 | Machinery industry Heat Medium Temp. Boiler - Diesel Existing 1 | PJ | MW |  |  |  | Sheet: | Commodities
|  | INDMDMTBWPEE1 | Machinery industry Heat Medium Temp. Boiler - Wood Pellets Existing 1 | PJ | MW |  |  |  | Sector: | Machinery industry
* | [9 empty] | 10 Machinery and Transport Equipment
|  | INDMDMTBBGAE1 | Machinery industry Heat Medium Temp. Boiler - Biogas Existing 1 | PJ | MW |  |  |  | Code: | IM
|  | INDMDMTBHFOE1 | Machinery industry Heat Medium Temp. Boiler - Heavy Fuel Oil Existing 1 | PJ | MW |  |  |  | Code: | INDM
|  | INDMDMTBLPGE1 | Machinery industry Heat Medium Temp. Boiler - Liquified Petroleum Gas Existing 1 | PJ | MW
|  | INDMDMTBWSTE1 | Machinery industry Heat Medium Temp. Boiler - Waste Existing 1 | PJ | MW
|  | INDMDMTBHETE1 | Machinery industry Heat Medium Temp. Boiler - Dist. Heat Existing 1 | PJ | MW
*
|  | INDMDMTBELCE1 | Machinery industry Heat Medium Temp. Boiler - Electricity Existing 1 | PJ | MW
|  | INDMDHTBNGAE1 | Machinery industry Heat High Temp. Boiler - Nat. Gas Existing 1 | PJ | MW
|  | INDMDHTBCOAE1 | Machinery industry Heat High Temp. Boiler - Coal Existing 1 | PJ | MW
|  | INDMDHTBDSLE1 | Machinery industry Heat High Temp. Boiler - Diesel Existing 1 | PJ | MW
|  | INDMDHTBWPEE1 | Machinery industry Heat High Temp. Boiler - Wood Pellets Existing 1 | PJ | MW
*
|  | INDMDHTBHFOE1 | Machinery industry Heat High Temp. Boiler - Heavy Fuel Oil Existing 1 | PJ | MW
|  | INDMDHTBLPGE1 | Machinery industry Heat High Temp. Boiler - Liquified Petroleum Gas Existing 1 | PJ | MW
|  | INDMDHTBWSTE1 | Machinery industry Heat High Temp. Boiler - Waste Existing 1 | PJ | MW
|  | INDMDHTBELCE1 | Machinery industry Heat High Temp. Boiler - Electricity Existing 1 | PJ | MW
|  | INDMDRHBNGAE1 | Machinery industry Heat Room Boiler - Nat. Gas Existing 1 | PJ | MW
|  | INDMDRHBCOAE1 | Machinery industry Heat Room Boiler - Coal Existing 1 | PJ | MW
|  | INDMDRHBDSLE1 | Machinery industry Heat Room Boiler - Diesel Existing 1 | PJ | MW
|  | INDMDRHBWPEE1 | Machinery industry Heat Room Boiler - Wood Pellets Existing 1 | PJ | MW
*
|  | INDMDRHBBGAE1 | Machinery industry Heat Room Boiler - Biogas Existing 1 | PJ | MW
|  | INDMDRHBHFOE1 | Machinery industry Heat Room Boiler - Heavy Fuel Oil Existing 1 | PJ | MW
|  | INDMDRHBLPGE1 | Machinery industry Heat Room Boiler - Liquified Petroleum Gas Existing 1 | PJ | MW
|  | INDMDRHBWSTE1 | Machinery industry Heat Room Boiler - Waste Existing 1 | PJ | MW
|  | INDMDRHBHETE1 | Machinery industry Heat Room Boiler - Dist. Heat Existing 1 | PJ | MW
*
|  | INDMDRHBELCE1 | Machinery industry Heat Room Boiler - Electricity Existing 1 | PJ | MW
|  | INDMDLAAELCE1 | Machinery industry Electricity Light Appliance - Electricity Existing 1 | PJ | MW
|  | INDMDEMMELCE1 | Machinery industry Electricity Motors - Electricity Existing 1 | PJ | MW
|  | INDMDTFTDSLE1 | Machinery industry Tractors, Trucks, Fishing boats, Forest machines - Diesel Existing 1 | PJ | MW
|  | INDMDFLTLPGE1 | Machinery industry Forklifts - LPG Existing 1 | PJ | MW
DMD |  | INDUDMTBNGAE1 | Service Heat Medium Temp. Boiler - Nat. Gas Existing 1 | PJ | MW |  |  |  | Index: 1 - 9 | 10
|  | INDUDMTBCOAE1 | Service Heat Medium Temp. Boiler - Coal Existing 1 | PJ | MW
|  | INDUDMTBDSLE1 | Service Heat Medium Temp. Boiler - Diesel Existing 1 | PJ | MW |  |  |  | Sheet: | Commodities
|  | INDUDMTBWPEE1 | Service Heat Medium Temp. Boiler - Wood Pellets Existing 1 | PJ | MW |  |  |  | Sector: | Service
* | [9 empty] | 11 Service industries
|  | INDUDMTBBGAE1 | Service Heat Medium Temp. Boiler - Biogas Existing 1 | PJ | MW |  |  |  | Code: | IU
|  | INDUDMTBHFOE1 | Service Heat Medium Temp. Boiler - Heavy Fuel Oil Existing 1 | PJ | MW |  |  |  | Code: | INDU
|  | INDUDMTBLPGE1 | Service Heat Medium Temp. Boiler - Liquified Petroleum Gas Existing 1 | PJ | MW
|  | INDUDMTBWSTE1 | Service Heat Medium Temp. Boiler - Waste Existing 1 | PJ | MW
|  | INDUDMTBHETE1 | Service Heat Medium Temp. Boiler - Dist. Heat Existing 1 | PJ | MW
*
|  | INDUDMTBELCE1 | Service Heat Medium Temp. Boiler - Electricity Existing 1 | PJ | MW
|  | INDUDHTBNGAE1 | Service Heat High Temp. Boiler - Nat. Gas Existing 1 | PJ | MW
|  | INDUDHTBCOAE1 | Service Heat High Temp. Boiler - Coal Existing 1 | PJ | MW
|  | INDUDHTBDSLE1 | Service Heat High Temp. Boiler - Diesel Existing 1 | PJ | MW
|  | INDUDHTBWPEE1 | Service Heat High Temp. Boiler - Wood Pellets Existing 1 | PJ | MW
*
|  | INDUDHTBHFOE1 | Service Heat High Temp. Boiler - Heavy Fuel Oil Existing 1 | PJ | MW
|  | INDUDHTBLPGE1 | Service Heat High Temp. Boiler - Liquified Petroleum Gas Existing 1 | PJ | MW
|  | INDUDHTBWSTE1 | Service Heat High Temp. Boiler - Waste Existing 1 | PJ | MW
|  | INDUDHTBELCE1 | Service Heat High Temp. Boiler - Electricity Existing 1 | PJ | MW
|  | INDUDRHBNGAE1 | Service Heat Room Boiler - Nat. Gas Existing 1 | PJ | MW
|  | INDUDRHBCOAE1 | Service Heat Room Boiler - Coal Existing 1 | PJ | MW
|  | INDUDRHBDSLE1 | Service Heat Room Boiler - Diesel Existing 1 | PJ | MW
|  | INDUDRHBWPEE1 | Service Heat Room Boiler - Wood Pellets Existing 1 | PJ | MW
*
|  | INDUDRHBBGAE1 | Service Heat Room Boiler - Biogas Existing 1 | PJ | MW
|  | INDUDRHBHFOE1 | Service Heat Room Boiler - Heavy Fuel Oil Existing 1 | PJ | MW
|  | INDUDRHBLPGE1 | Service Heat Room Boiler - Liquified Petroleum Gas Existing 1 | PJ | MW
|  | INDUDRHBWSTE1 | Service Heat Room Boiler - Waste Existing 1 | PJ | MW
|  | INDUDRHBHETE1 | Service Heat Room Boiler - Dist. Heat Existing 1 | PJ | MW
*
|  | INDUDRHBELCE1 | Service Heat Room Boiler - Electricity Existing 1 | PJ | MW
|  | INDUDLAAELCE1 | Service Electricity Light Appliance - Electricity Existing 1 | PJ | MW
|  | INDUDEMMELCE1 | Service Electricity Motors - Electricity Existing 1 | PJ | MW
|  | INDUDTFTDSLE1 | Service Tractors, Trucks, Fishing boats, Forest machines - Diesel Existing 1 | PJ | MW
|  | INDUDFLTLPGE1 | Service Forklifts - LPG Existing 1 | PJ | MW
DMD |  | INDNDMTBNGAE1 | Construction Heat Medium Temp. Boiler - Nat. Gas Existing 1 | PJ | MW |  |  |  | Index: 1 - 9 | 11
|  | INDNDMTBCOAE1 | Construction Heat Medium Temp. Boiler - Coal Existing 1 | PJ | MW
|  | INDNDMTBDSLE1 | Construction Heat Medium Temp. Boiler - Diesel Existing 1 | PJ | MW |  |  |  | Sheet: | Commodities
|  | INDNDMTBWPEE1 | Construction Heat Medium Temp. Boiler - Wood Pellets Existing 1 | PJ | MW |  |  |  | Sector: | Construction
* | [9 empty] | 12 Construction industries
|  | INDNDMTBBGAE1 | Construction Heat Medium Temp. Boiler - Biogas Existing 1 | PJ | MW |  |  |  | Code: | IN
|  | INDNDMTBHFOE1 | Construction Heat Medium Temp. Boiler - Heavy Fuel Oil Existing 1 | PJ | MW |  |  |  | Code: | INDN
|  | INDNDMTBLPGE1 | Construction Heat Medium Temp. Boiler - Liquified Petroleum Gas Existing 1 | PJ | MW
|  | INDNDMTBWSTE1 | Construction Heat Medium Temp. Boiler - Waste Existing 1 | PJ | MW
|  | INDNDMTBHETE1 | Construction Heat Medium Temp. Boiler - Dist. Heat Existing 1 | PJ | MW
*
|  | INDNDMTBELCE1 | Construction Heat Medium Temp. Boiler - Electricity Existing 1 | PJ | MW
|  | INDNDHTBNGAE1 | Construction Heat High Temp. Boiler - Nat. Gas Existing 1 | PJ | MW
|  | INDNDHTBCOAE1 | Construction Heat High Temp. Boiler - Coal Existing 1 | PJ | MW
|  | INDNDHTBDSLE1 | Construction Heat High Temp. Boiler - Diesel Existing 1 | PJ | MW
|  | INDNDHTBWPEE1 | Construction Heat High Temp. Boiler - Wood Pellets Existing 1 | PJ | MW
*
|  | INDNDHTBHFOE1 | Construction Heat High Temp. Boiler - Heavy Fuel Oil Existing 1 | PJ | MW
|  | INDNDHTBLPGE1 | Construction Heat High Temp. Boiler - Liquified Petroleum Gas Existing 1 | PJ | MW
|  | INDNDHTBWSTE1 | Construction Heat High Temp. Boiler - Waste Existing 1 | PJ | MW
|  | INDNDHTBELCE1 | Construction Heat High Temp. Boiler - Electricity Existing 1 | PJ | MW
|  | INDNDRHBNGAE1 | Construction Heat Room Boiler - Nat. Gas Existing 1 | PJ | MW
|  | INDNDRHBCOAE1 | Construction Heat Room Boiler - Coal Existing 1 | PJ | MW
|  | INDNDRHBDSLE1 | Construction Heat Room Boiler - Diesel Existing 1 | PJ | MW
|  | INDNDRHBWPEE1 | Construction Heat Room Boiler - Wood Pellets Existing 1 | PJ | MW
*
|  | INDNDRHBBGAE1 | Construction Heat Room Boiler - Biogas Existing 1 | PJ | MW
|  | INDNDRHBHFOE1 | Construction Heat Room Boiler - Heavy Fuel Oil Existing 1 | PJ | MW
|  | INDNDRHBLPGE1 | Construction Heat Room Boiler - Liquified Petroleum Gas Existing 1 | PJ | MW
|  | INDNDRHBWSTE1 | Construction Heat Room Boiler - Waste Existing 1 | PJ | MW
|  | INDNDRHBHETE1 | Construction Heat Room Boiler - Dist. Heat Existing 1 | PJ | MW
*
|  | INDNDRHBELCE1 | Construction Heat Room Boiler - Electricity Existing 1 | PJ | MW
|  | INDNDLAAELCE1 | Construction Electricity Light Appliance - Electricity Existing 1 | PJ | MW
|  | INDNDEMMELCE1 | Construction Electricity Motors - Electricity Existing 1 | PJ | MW
|  | INDNDTFTDSLE1 | Construction Tractors, Trucks, Fishing boats, Forest machines - Diesel Existing 1 | PJ | MW
|  | INDNDFLTLPGE1 | Construction Forklifts - LPG Existing 1 | PJ | MW
DMD |  | INDWDMTBNGAE1 | Wood products industry Heat Medium Temp. Boiler - Nat. Gas Existing 1 | PJ | MW |  |  |  | Index: 1 - 9 | 12
|  | INDWDMTBCOAE1 | Wood products industry Heat Medium Temp. Boiler - Coal Existing 1 | PJ | MW
|  | INDWDMTBDSLE1 | Wood products industry Heat Medium Temp. Boiler - Diesel Existing 1 | PJ | MW |  |  |  | Sheet: | Commodities
|  | INDWDMTBWPEE1 | Wood products industry Heat Medium Temp. Boiler - Wood Pellets Existing 1 | PJ | MW |  |  |  | Sector: | Wood products industry
* | [9 empty] | 13 Wood and Wood Products
|  | INDWDMTBBGAE1 | Wood products industry Heat Medium Temp. Boiler - Biogas Existing 1 | PJ | MW |  |  |  | Code: | IW
|  | INDWDMTBHFOE1 | Wood products industry Heat Medium Temp. Boiler - Heavy Fuel Oil Existing 1 | PJ | MW |  |  |  | Code: | INDW
|  | INDWDMTBLPGE1 | Wood products industry Heat Medium Temp. Boiler - Liquified Petroleum Gas Existing 1 | PJ | MW
|  | INDWDMTBWSTE1 | Wood products industry Heat Medium Temp. Boiler - Waste Existing 1 | PJ | MW
|  | INDWDMTBHETE1 | Wood products industry Heat Medium Temp. Boiler - Dist. Heat Existing 1 | PJ | MW
*
|  | INDWDMTBELCE1 | Wood products industry Heat Medium Temp. Boiler - Electricity Existing 1 | PJ | MW
|  | INDWDHTBNGAE1 | Wood products industry Heat High Temp. Boiler - Nat. Gas Existing 1 | PJ | MW
|  | INDWDHTBCOAE1 | Wood products industry Heat High Temp. Boiler - Coal Existing 1 | PJ | MW
|  | INDWDHTBDSLE1 | Wood products industry Heat High Temp. Boiler - Diesel Existing 1 | PJ | MW
|  | INDWDHTBWPEE1 | Wood products industry Heat High Temp. Boiler - Wood Pellets Existing 1 | PJ | MW
*
|  | INDWDHTBHFOE1 | Wood products industry Heat High Temp. Boiler - Heavy Fuel Oil Existing 1 | PJ | MW
|  | INDWDHTBLPGE1 | Wood products industry Heat High Temp. Boiler - Liquified Petroleum Gas Existing 1 | PJ | MW
|  | INDWDHTBWSTE1 | Wood products industry Heat High Temp. Boiler - Waste Existing 1 | PJ | MW
|  | INDWDHTBELCE1 | Wood products industry Heat High Temp. Boiler - Electricity Existing 1 | PJ | MW
|  | INDWDRHBNGAE1 | Wood products industry Heat Room Boiler - Nat. Gas Existing 1 | PJ | MW
|  | INDWDRHBCOAE1 | Wood products industry Heat Room Boiler - Coal Existing 1 | PJ | MW
|  | INDWDRHBDSLE1 | Wood products industry Heat Room Boiler - Diesel Existing 1 | PJ | MW
|  | INDWDRHBWPEE1 | Wood products industry Heat Room Boiler - Wood Pellets Existing 1 | PJ | MW
*
|  | INDWDRHBBGAE1 | Wood products industry Heat Room Boiler - Biogas Existing 1 | PJ | MW
|  | INDWDRHBHFOE1 | Wood products industry Heat Room Boiler - Heavy Fuel Oil Existing 1 | PJ | MW
|  | INDWDRHBLPGE1 | Wood products industry Heat Room Boiler - Liquified Petroleum Gas Existing 1 | PJ | MW
|  | INDWDRHBWSTE1 | Wood products industry Heat Room Boiler - Waste Existing 1 | PJ | MW
|  | INDWDRHBHETE1 | Wood products industry Heat Room Boiler - Dist. Heat Existing 1 | PJ | MW
*
|  | INDWDRHBELCE1 | Wood products industry Heat Room Boiler - Electricity Existing 1 | PJ | MW
|  | INDWDLAAELCE1 | Wood products industry Electricity Light Appliance - Electricity Existing 1 | PJ | MW
|  | INDWDEMMELCE1 | Wood products industry Electricity Motors - Electricity Existing 1 | PJ | MW
|  | INDWDTFTDSLE1 | Wood products industry Tractors, Trucks, Fishing boats, Forest machines - Diesel Existing 1 | PJ | MW
|  | INDWDFLTLPGE1 | Wood products industry Forklifts - LPG Existing 1 | PJ | MW
DMD |  | INDIDMTBNGAE1 | Mining Heat Medium Temp. Boiler - Nat. Gas Existing 1 | PJ | MW |  |  |  | Index: 1 - 9 | 13
|  | INDIDMTBCOAE1 | Mining Heat Medium Temp. Boiler - Coal Existing 1 | PJ | MW
|  | INDIDMTBDSLE1 | Mining Heat Medium Temp. Boiler - Diesel Existing 1 | PJ | MW |  |  |  | Sheet: | Commodities
|  | INDIDMTBWPEE1 | Mining Heat Medium Temp. Boiler - Wood Pellets Existing 1 | PJ | MW |  |  |  | Sector: | Mining
* | [9 empty] | 14 Mining and Quarrying
|  | INDIDMTBBGAE1 | Mining Heat Medium Temp. Boiler - Biogas Existing 1 | PJ | MW |  |  |  | Code: | II
|  | INDIDMTBHFOE1 | Mining Heat Medium Temp. Boiler - Heavy Fuel Oil Existing 1 | PJ | MW |  |  |  | Code: | INDI
|  | INDIDMTBLPGE1 | Mining Heat Medium Temp. Boiler - Liquified Petroleum Gas Existing 1 | PJ | MW
|  | INDIDMTBWSTE1 | Mining Heat Medium Temp. Boiler - Waste Existing 1 | PJ | MW
|  | INDIDMTBHETE1 | Mining Heat Medium Temp. Boiler - Dist. Heat Existing 1 | PJ | MW
*
|  | INDIDMTBELCE1 | Mining Heat Medium Temp. Boiler - Electricity Existing 1 | PJ | MW
|  | INDIDHTBNGAE1 | Mining Heat High Temp. Boiler - Nat. Gas Existing 1 | PJ | MW
|  | INDIDHTBCOAE1 | Mining Heat High Temp. Boiler - Coal Existing 1 | PJ | MW
|  | INDIDHTBDSLE1 | Mining Heat High Temp. Boiler - Diesel Existing 1 | PJ | MW
|  | INDIDHTBWPEE1 | Mining Heat High Temp. Boiler - Wood Pellets Existing 1 | PJ | MW
*
|  | INDIDHTBHFOE1 | Mining Heat High Temp. Boiler - Heavy Fuel Oil Existing 1 | PJ | MW
|  | INDIDHTBLPGE1 | Mining Heat High Temp. Boiler - Liquified Petroleum Gas Existing 1 | PJ | MW
|  | INDIDHTBWSTE1 | Mining Heat High Temp. Boiler - Waste Existing 1 | PJ | MW
|  | INDIDHTBELCE1 | Mining Heat High Temp. Boiler - Electricity Existing 1 | PJ | MW
|  | INDIDRHBNGAE1 | Mining Heat Room Boiler - Nat. Gas Existing 1 | PJ | MW
|  | INDIDRHBCOAE1 | Mining Heat Room Boiler - Coal Existing 1 | PJ | MW
|  | INDIDRHBDSLE1 | Mining Heat Room Boiler - Diesel Existing 1 | PJ | MW
|  | INDIDRHBWPEE1 | Mining Heat Room Boiler - Wood Pellets Existing 1 | PJ | MW
*
|  | INDIDRHBBGAE1 | Mining Heat Room Boiler - Biogas Existing 1 | PJ | MW
|  | INDIDRHBHFOE1 | Mining Heat Room Boiler - Heavy Fuel Oil Existing 1 | PJ | MW
|  | INDIDRHBLPGE1 | Mining Heat Room Boiler - Liquified Petroleum Gas Existing 1 | PJ | MW
|  | INDIDRHBWSTE1 | Mining Heat Room Boiler - Waste Existing 1 | PJ | MW
|  | INDIDRHBHETE1 | Mining Heat Room Boiler - Dist. Heat Existing 1 | PJ | MW
*
|  | INDIDRHBELCE1 | Mining Heat Room Boiler - Electricity Existing 1 | PJ | MW
|  | INDIDLAAELCE1 | Mining Electricity Light Appliance - Electricity Existing 1 | PJ | MW
|  | INDIDEMMELCE1 | Mining Electricity Motors - Electricity Existing 1 | PJ | MW
|  | INDIDTFTDSLE1 | Mining Tractors, Trucks, Fishing boats, Forest machines - Diesel Existing 1 | PJ | MW
|  | INDIDFLTLPGE1 | Mining Forklifts - LPG Existing 1 | PJ | MW
PRE |  | FT-INDNGA | FT-INDIND | PJ | PJa
|  | FT-INDCOA | FT-INDIND | PJ | PJa
|  | FT-INDDSL | FT-INDIND | PJ | PJa
|  | FT-INDWPE | FT-INDIND | PJ | PJa
|  | FT-INDWCH | FT-INDIND | PJ | PJa
|  | FT-INDBGA | FT-INDIND | PJ | PJa
|  | FT-INDHFO | FT-INDIND | PJ | PJa
|  | FT-INDLPG | FT-INDIND | PJ | PJa
|  | FT-INDWST | FT-INDIND | PJ | PJa
|  | FT-INDHCE | FT-INDIND | PJ | PJa | DAYNITE
|  | FT-INDHDE | FT-INDIND | PJ | PJa | DAYNITE
|  | FT-INDELC | FT-INDIND | PJ | PJa | DAYNITE
|  | FT-INDSOL | FT-INDIND | PJ | PJa
|  | FT-INDDSB1 | FT-INDIND | PJ | PJa
|  | FT-INDDSB2 | FT-INDIND | PJ | PJa
|  | FT-INDSNG1 | FT-INDIND | PJ | PJa
|  | FT-INDSNG2 | FT-INDIND | PJ | PJa
|  | FT-INDGSL | FT-INDIND | PJ | PJa
|  | FT-INDGSB1 | FT-INDIND | PJ | PJa
|  | FT-INDGSB2 | FT-INDIND | PJ | PJa
|  | FT-INDH2 | FT-INDIND | PJ | PJa

## Commodities
~FI_Comm
CSet | Region | CommName | CommDesc | Unit | LimType | CTSLvl | PeakTS | Ctype
*Commodity Set Membership | Region Name | Commodity Name | Commodity Description | Unit | Sense of the Balance EQN. | Timeslice Level | Peak Monitoring | Electricity Indicator |  |  |  | Index | Code | Code | Code | Sector | Text | Eurostat | Temperature Distribution | Sheet Name | Efficiency | Index | Txt1 | Code | Txt2
DEM |  | IADMT | Agriculture Demand Heat Medium Temp. up to 150C | PJ |  |  |  |  | 1 | 1 | 01 Agriculture, forestry and fishing | 1 | IA | IAG | INDA | Agriculture | 01 Agriculture, forestry and fishing | Agriculture / Forestry + Fishing | DK (Agriculture) | Agriculture | Same across all subsectors | 1 | Industry | DMT | Demand Heat Medium Temp. up to 150C
|  | IADHT | Agriculture Demand Heat High Temp. over 150C | PJ |  |  |  |  | 2 | 1 |  | 2 | IF | IFD | INDF | Food industry | 02 Food and Tabacco industry | Food and Tabacco | DK (Food) | Food | Same across all subsectors | 2 | Industry | DHT | Demand Heat High Temp. over 150C
|  | IADRH | Agriculture Demand Heat Room Heat | PJ |  |  |  |  | 3 | 1 |  | 3 | IC | ICH | INDC | Chemical industry | 04 Chemical and Petrochemical industry | Chemical and Petrochemical industry | DK (Chemical) | Chemical | Same across all subsectors | 3 | Industry | DRH | Demand Heat Room Heat
|  | IADLA | Agriculture Demand Light | PJ |  |  |  |  | 4 | 1 |  | 4 | IG | IGL | INDG | Glass & Concrete industry | 05 Non-metallic Minerals (Glass, pottery & building mat. Industry) | Non-metallic Minerals (Glass, pottery & building mat. Industry) | DK (GlassConcrete) | GlassConcrete | Same across all subsectors | 4 | Industry | DLA | Demand Light
|  | IADEM | Agriculture Demand Electric Motors | PJ |  |  |  |  | 5 | 1 |  | 5 | IX | IAL | INDX | Aluminium industry | 06 Non-ferrous metal industry | Non-ferrous metal industry | SE (IronSteel) | Aluminium | Same across all subsectors | 5 | Industry | DEM | Demand Electric Motors
|  | IADTF | Agriculture Demand Haulage Tractors, Trucks, Fishing boats, Forest machines | PJ |  |  |  |  | 6 | 1 |  | 6 | IO | IOT | INDO | Other comm | 07 Other commodity production | Non-specified (Industry)+Textile and Leather | DK (Other comm) | Other | Same across all subsectors | 6 | Industry | DTF | Demand Haulage Tractors, Trucks, Fishing boats, Forest machines
|  | IADFL | Agriculture Demand Haulage Forklifts | PJ |  |  |  |  | 7 | 1 |  | 7 | IR | IPP | INDR | Paper & Pulp industry | 08 Paper, Pulp and Print | Paper, Pulp and Print | SE (PaperPulp) | PaperPulp | Same across all subsectors | 7 | Industry | DFL | Demand Haulage Forklifts
|  | IFDMT | Food industry Demand Heat Medium Temp. up to 150C | PJ |  |  |  |  | 1 | 2 | 02 Food and Tabacco industry | 8 | IS | ISM | INDS | Iron & Steel | 09 Iron and steel industry | Iron & steel industry | SE (IronSteel) | IronSteel | Same across all subsectors
|  | IFDHT | Food industry Demand Heat High Temp. over 150C | PJ |  |  |  |  | 2 | 2 |  | 9 | IM | IME | INDM | Machinery industry | 10 Machinery and Transport Equipment | Machinery + Transport Equipment | DK (Metals, machinery and transport equipment) | Machinery | Same across all subsectors
|  | IFDRH | Food industry Demand Heat Room Heat | PJ |  |  |  |  | 3 | 2 |  | 10 | IU | ISR | INDU | Service | 11 Service industries | Services+Non-specified (Other) | DK (Public Service) | Service | Same across all subsectors
|  | IFDLA | Food industry Demand Light | PJ |  |  |  |  | 4 | 2 |  | 11 | IN | ICO | INDN | Construction | 12 Construction industries | Construction | DK (Construction) | Construction | Same across all subsectors
|  | IFDEM | Food industry Demand Electric Motors | PJ |  |  |  |  | 5 | 2 |  | 12 | IW | IWP | INDW | Wood products industry | 13 Wood and Wood Products | Wood and Wood Products | SE (Wood) | Wood | Same across all subsectors
|  | IFDTF | Food industry Demand Haulage Tractors, Trucks, Fishing boats, Forest machines | PJ |  |  |  |  | 6 | 2 |  | 13 | II | IMQ | INDI | Mining | 14 Mining and Quarrying | Mining and Quarrying | DK (Other comm) | Mining | Same across all subsectors
|  | IFDFL | Food industry Demand Haulage Forklifts | PJ |  |  |  |  | 7 | 2
|  | ICDMT | Chemical industry Demand Heat Medium Temp. up to 150C | PJ |  |  |  |  | 1 | 3 | 04 Chemical and Petrochemical industry |  |  |  |  | Not this => | 03 Oil refinery & manufacture of basic chemicals
|  | ICDHT | Chemical industry Demand Heat High Temp. over 150C | PJ |  |  |  |  | 2 | 3
|  | ICDRH | Chemical industry Demand Heat Room Heat | PJ |  |  |  |  | 3 | 3 |  | ORIGINAL FROM VT_DK:
|  | ICDLA | Chemical industry Demand Light | PJ |  |  |  |  | 4 | 3
|  | ICDEM | Chemical industry Demand Electric Motors | PJ |  |  |  |  | 5 | 3 |  | Index | Code | Code | Code | Sector | Text
|  | ICDTF | Chemical industry Demand Haulage Tractors, Trucks, Fishing boats, Forest machines | PJ |  |  |  |  | 6 | 3 |  | 1 | IA | IAG | INDA | Agriculture | 01 Agriculture, forestry, fishing, gravel & stone
|  | ICDFL | Chemical industry Demand Haulage Forklifts | PJ |  |  |  |  | 7 | 3 |  | 2 | IF | IFD | INDF | Food industry | 02 Food, beverages, tobacco industry
|  | IGDMT | Glass & Concrete industry Demand Heat Medium Temp. up to 150C | PJ |  |  |  |  | 1 | 4 | 05 Non-metallic Minerals (Glass, pottery & building mat. Industry) | 3 | IC | ICH | INDC | Chemical industry | 04 Chemical industry (excl manufacture of basic metals)
|  | IGDHT | Glass & Concrete industry Demand Heat High Temp. over 150C | PJ |  |  |  |  | 2 | 4 |  | 4 | IG | IGL | INDG | Glass & Concrete industry | 05 Concrete and bricks, glass and ceramics
|  | IGDRH | Glass & Concrete industry Demand Heat Room Heat | PJ |  |  |  |  | 3 | 4 |  | 5 | IM | IME | INDM | Machinery industry | 10 Machinery and Transport Equipment
|  | IGDLA | Glass & Concrete industry Demand Light | PJ |  |  |  |  | 4 | 4 |  | 6 | IO | IOT | INDO | Other comm | 07 Other commodity production
|  | IGDEM | Glass & Concrete industry Demand Electric Motors | PJ |  |  |  |  | 5 | 4 |  | 7 | IV | IMV | INDV | Motor vehicles | 08 Motor vehicles - purchase and repair
|  | IGDTF | Glass & Concrete industry Demand Haulage Tractors, Trucks, Fishing boats, Forest machines | PJ |  |  |  |  | 6 | 4 |  | 8 | IT | ITR | INDT | Wholesale and retail | 09 Wholesale and retail trade
|  | IGDFL | Glass & Concrete industry Demand Haulage Forklifts | PJ |  |  |  |  | 7 | 4 |  | 9 | IP | IPR | INDP | Private service | 10 Private service industries (incl support for transportation and postal activities)
|  | IXDMT | Aluminium industry Demand Heat Medium Temp. up to 150C | PJ |  |  |  |  | 1 | 5 | 06 Non-ferrous metal industry | 10 | IU | IPU | INDU | Public service | 11 Public service industries
|  | IXDHT | Aluminium industry Demand Heat High Temp. over 150C | PJ |  |  |  |  | 2 | 5 |  | 11 | IN | ICO | INDN | Construction | 12 Construction industries
|  | IXDRH | Aluminium industry Demand Heat Room Heat | PJ |  |  |  |  | 3 | 5 |  | 12 | IL | IOU | INDL | Other utilities | 13 Other utilities
|  | IXDLA | Aluminium industry Demand Light | PJ |  |  |  |  | 4 | 5
|  | IXDEM | Aluminium industry Demand Electric Motors | PJ |  |  |  |  | 5 | 5 |  | ORIGINAL FROM VT_SE:
|  | IXDTF | Aluminium industry Demand Haulage Tractors, Trucks, Fishing boats, Forest machines | PJ |  |  |  |  | 6 | 5
|  | IXDFL | Aluminium industry Demand Haulage Forklifts | PJ |  |  |  |  | 7 | 5 |  | Index | Code | Code | Code | Sector | Text
|  | IODMT | Other comm Demand Heat Medium Temp. up to 150C | PJ |  |  |  |  | 1 | 6 | 07 Other commodity production | 1 | IA | IAG | INDA | Agriculture | 01 Agriculture, forestry and fishing
|  | IODHT | Other comm Demand Heat High Temp. over 150C | PJ |  |  |  |  | 2 | 6 |  | 2 | IF | IFD | INDF | Food industry | 02 Food and Tabacco industry
|  | IODRH | Other comm Demand Heat Room Heat | PJ |  |  |  |  | 3 | 6 |  | 3 | IC | ICH | INDC | Chemical industry | 04 Chemical and Petrochemical industry
|  | IODLA | Other comm Demand Light | PJ |  |  |  |  | 4 | 6 |  | 4 | IG | IGL | INDG | Glass & Concrete industry | 05 Non-metallic Minerals (Glass, pottery & building mat. Industry)
|  | IODEM | Other comm Demand Electric Motors | PJ |  |  |  |  | 5 | 6 |  | 5 | IX | IAL | INDX | Aluminium industry | 06 Non-ferrous metal industry
|  | IODTF | Other comm Demand Haulage Tractors, Trucks, Fishing boats, Forest machines | PJ |  |  |  |  | 6 | 6 |  | 6 | IO | IOT | INDO | Other comm | 07 Other commodity production
|  | IODFL | Other comm Demand Haulage Forklifts | PJ |  |  |  |  | 7 | 6 |  | 7 | IR | IPP | INDR | Paper & Pulp industry | 08 Paper, Pulp and Print
|  | IRDMT | Paper & Pulp industry Demand Heat Medium Temp. up to 150C | PJ |  |  |  |  | 1 | 7 | 08 Paper, Pulp and Print | 8 | IS | ISM | INDS | Iron & Steel | 09 Iron and steel industry
|  | IRDHT | Paper & Pulp industry Demand Heat High Temp. over 150C | PJ |  |  |  |  | 2 | 7 |  | 9 | IM | IME | INDM | Machinery industry | 10 Machinery and Transport Equipment
|  | IRDRH | Paper & Pulp industry Demand Heat Room Heat | PJ |  |  |  |  | 3 | 7 |  | 10 | IU | ISR | INDU | Service | 11 Service industries
|  | IRDLA | Paper & Pulp industry Demand Light | PJ |  |  |  |  | 4 | 7 |  | 11 | IN | ICO | INDN | Construction | 12 Construction industries
|  | IRDEM | Paper & Pulp industry Demand Electric Motors | PJ |  |  |  |  | 5 | 7 |  | 12 | IW | IWP | INDW | Wood products industry | 13 Wood and Wood Products
|  | IRDTF | Paper & Pulp industry Demand Haulage Tractors, Trucks, Fishing boats, Forest machines | PJ |  |  |  |  | 6 | 7 |  | 13 | II | IMQ | INDI | Mining | 14 Mining and Quarrying
|  | IRDFL | Paper & Pulp industry Demand Haulage Forklifts | PJ |  |  |  |  | 7 | 7
|  | ISDMT | Iron & Steel Demand Heat Medium Temp. up to 150C | PJ |  |  |  |  | 1 | 8 | 09 Iron and steel industry
|  | ISDHT | Iron & Steel Demand Heat High Temp. over 150C | PJ |  |  |  |  | 2 | 8
|  | ISDRH | Iron & Steel Demand Heat Room Heat | PJ |  |  |  |  | 3 | 8
|  | ISDLA | Iron & Steel Demand Light | PJ |  |  |  |  | 4 | 8
|  | ISDEM | Iron & Steel Demand Electric Motors | PJ |  |  |  |  | 5 | 8
|  | ISDTF | Iron & Steel Demand Haulage Tractors, Trucks, Fishing boats, Forest machines | PJ |  |  |  |  | 6 | 8
|  | ISDFL | Iron & Steel Demand Haulage Forklifts | PJ |  |  |  |  | 7 | 8
|  | IMDMT | Machinery industry Demand Heat Medium Temp. up to 150C | PJ |  |  |  |  | 1 | 9 | 10 Machinery and Transport Equipment
|  | IMDHT | Machinery industry Demand Heat High Temp. over 150C | PJ |  |  |  |  | 2 | 9
|  | IMDRH | Machinery industry Demand Heat Room Heat | PJ |  |  |  |  | 3 | 9
|  | IMDLA | Machinery industry Demand Light | PJ |  |  |  |  | 4 | 9
|  | IMDEM | Machinery industry Demand Electric Motors | PJ |  |  |  |  | 5 | 9
|  | IMDTF | Machinery industry Demand Haulage Tractors, Trucks, Fishing boats, Forest machines | PJ |  |  |  |  | 6 | 9
|  | IMDFL | Machinery industry Demand Haulage Forklifts | PJ |  |  |  |  | 7 | 9
|  | IUDMT | Service Demand Heat Medium Temp. up to 150C | PJ |  |  |  |  | 1 | 10 | 11 Service industries
|  | IUDHT | Service Demand Heat High Temp. over 150C | PJ |  |  |  |  | 2 | 10
|  | IUDRH | Service Demand Heat Room Heat | PJ |  |  |  |  | 3 | 10
|  | IUDLA | Service Demand Light | PJ |  |  |  |  | 4 | 10
|  | IUDEM | Service Demand Electric Motors | PJ |  |  |  |  | 5 | 10
|  | IUDTF | Service Demand Haulage Tractors, Trucks, Fishing boats, Forest machines | PJ |  |  |  |  | 6 | 10
|  | IUDFL | Service Demand Haulage Forklifts | PJ |  |  |  |  | 7 | 10
|  | INDMT | Construction Demand Heat Medium Temp. up to 150C | PJ |  |  |  |  | 1 | 11 | 12 Construction industries
|  | INDHT | Construction Demand Heat High Temp. over 150C | PJ |  |  |  |  | 2 | 11
|  | INDRH | Construction Demand Heat Room Heat | PJ |  |  |  |  | 3 | 11
|  | INDLA | Construction Demand Light | PJ |  |  |  |  | 4 | 11
|  | INDEM | Construction Demand Electric Motors | PJ |  |  |  |  | 5 | 11
|  | INDTF | Construction Demand Haulage Tractors, Trucks, Fishing boats, Forest machines | PJ |  |  |  |  | 6 | 11
|  | INDFL | Construction Demand Haulage Forklifts | PJ |  |  |  |  | 7 | 11
|  | IWDMT | Wood products industry Demand Heat Medium Temp. up to 150C | PJ |  |  |  |  | 1 | 12 | 13 Wood and Wood Products
|  | IWDHT | Wood products industry Demand Heat High Temp. over 150C | PJ |  |  |  |  | 2 | 12
|  | IWDRH | Wood products industry Demand Heat Room Heat | PJ |  |  |  |  | 3 | 12
|  | IWDLA | Wood products industry Demand Light | PJ |  |  |  |  | 4 | 12
|  | IWDEM | Wood products industry Demand Electric Motors | PJ |  |  |  |  | 5 | 12
|  | IWDTF | Wood products industry Demand Haulage Tractors, Trucks, Fishing boats, Forest machines | PJ |  |  |  |  | 6 | 12
|  | IWDFL | Wood products industry Demand Haulage Forklifts | PJ |  |  |  |  | 7 | 12
|  | IIDMT | Mining Demand Heat Medium Temp. up to 150C | PJ |  |  |  |  | 1 | 13 | 14 Mining and Quarrying
|  | IIDHT | Mining Demand Heat High Temp. over 150C | PJ |  |  |  |  | 2 | 13
|  | IIDRH | Mining Demand Heat Room Heat | PJ |  |  |  |  | 3 | 13
|  | IIDLA | Mining Demand Light | PJ |  |  |  |  | 4 | 13
|  | IIDEM | Mining Demand Electric Motors | PJ |  |  |  |  | 5 | 13
|  | IIDTF | Mining Demand Haulage Tractors, Trucks, Fishing boats, Forest machines | PJ |  |  |  |  | 6 | 13
|  | IIDFL | Mining Demand Haulage Forklifts | PJ |  |  |  |  | 7 | 13
NRG,NGR-IND |  | INDNGA | Nat. Gas IND | PJ
|  | INDCOA | Coal IND | PJ
|  | INDDSL | Diesel IND | PJ
|  | INDWPE | Wood Pellets IND | PJ
|  | INDWCH | Wood chips and wood waste IND | PJ
|  | INDBGA | Biogas IND | PJ
|  | INDHFO | Heavy Fuel Oil IND | PJ
|  | INDLPG | Liquid petrol gas IND | PJ
|  | INDWST | Waste IND | PJ
|  | INDHCE | Centralised District Heat IND | PJ |  | DAYNITE
|  | INDHDE | Decentralised District Heat IND | PJ |  | DAYNITE
|  | INDELC | Electricity IND | PJ |  | DAYNITE |  | ELC
|  | INDSOL | Solar IND | PJ
|  | INDDSB1 | Biodiesel 1. generation IND | PJ
|  | INDDSB2 | Biodiesel 2. generation IND | PJ
|  | INDSNG1 | Bio Synt. Nat. Gas 1. generation IND | PJ
|  | INDSNG2 | Bio Synt. Nat. Gas 2. generation IND | PJ
|  | INDGSL | Gasoline IND | PJ
|  | INDGSB1 | Bioethanol 1. generation IND | PJ
|  | INDGSB2 | Bioethanol 2. generation IND | PJ
|  | INDH2 | Hydrogen IND | PJ
|  | INDBLQ | Black liquor IND | PJ
ENV |  | INDCO2 | CO2 Industry | kt
|  | IADCO2 | CO2 Agriculture | kt |  |  |  |  | 1 | 01 Agriculture, forestry and fishing
|  | IFDCO2 | CO2 Food industry | kt |  |  |  |  | 2 | 02 Food and Tabacco industry
|  | ICDCO2 | CO2 Chemical industry | kt |  |  |  |  | 3 | 04 Chemical and Petrochemical industry
|  | IGDCO2 | CO2 Glass & Concrete industry | kt |  |  |  |  | 4 | 05 Non-metallic Minerals (Glass, pottery & building mat. Industry)
|  | IXDCO2 | CO2 Aluminium industry | kt |  |  |  |  | 5 | 06 Non-ferrous metal industry
|  | IODCO2 | CO2 Other comm | kt |  |  |  |  | 6 | 07 Other commodity production
|  | IRDCO2 | CO2 Paper & Pulp industry | kt |  |  |  |  | 7 | 08 Paper, Pulp and Print
|  | ISDCO2 | CO2 Iron & Steel | kt |  |  |  |  | 8 | 09 Iron and steel industry
|  | IMDCO2 | CO2 Machinery industry | kt |  |  |  |  | 9 | 10 Machinery and Transport Equipment
|  | IUDCO2 | CO2 Service | kt |  |  |  |  | 10 | 11 Service industries
|  | IZDCO2 | CO2 Construction | kt |  |  |  |  | 11 | 12 Construction industries
|  | IWDCO2 | CO2 Wood products industry | kt |  |  |  |  | 12 | 13 Wood and Wood Products
|  | IIDCO2 | CO2 Mining | kt |  |  |  |  | 13 | 14 Mining and Quarrying

## Demand
2010 | Demand |  |  |  | Information for function INDIRECT():
DEMAND |  | Block size: | 7
This colour: Input
~FI_T
CommName | *Description | *Unit | DEMAND~NO1 | DEMAND~NO2 | Sheet | NO1 Col | NO2 Col | Row 1 | Row 2 | Check
IADMT | Agriculture Demand Heat Medium Temp. up to 150C | PJ | 4.0801 | 3.9456 | Agriculture | AJ | AK | 31 | 42 | 0.5171
IADHT | Agriculture Demand Heat High Temp. over 150C | PJ | 0.12832 | 0.12409 | Agriculture | AJ | AK | 43 | 51
IADRH | Agriculture Demand Heat Room Heat | PJ | 0.20551 | 0.19874 | Agriculture | AJ | AK | 52 | 63
IADLA | Agriculture Demand Light | PJ | 0.88281 | 0.85371 | Agriculture | AJ | AK | 64
IADEM | Agriculture Demand Electric Motors | PJ | 2.3699 | 2.2918 | Agriculture | AJ | AK | 65
IADTF | Agriculture Demand Haulage Tractors, Trucks, Fishing boats, Forest machines | PJ | 9.643 | 9.3252 | Agriculture | AJ | AK | 66
IADFL | Agriculture Demand Haulage Forklifts | PJ | 0.057022 | 0.055142 | Agriculture | AJ | AK | 67
IFDMT | Food industry Demand Heat Medium Temp. up to 150C | PJ | 2.7407 | 0.82748 | Food | AJ | AK | 31 | 42 | 0.18501
IFDHT | Food industry Demand Heat High Temp. over 150C | PJ | 0.13602 | 0.041068 | Food | AJ | AK | 43 | 51
IFDRH | Food industry Demand Heat Room Heat | PJ | 0.78545 | 0.23714 | Food | AJ | AK | 52 | 63
IFDLA | Food industry Demand Light | PJ | 0.62784 | 0.18956 | Food | AJ | AK | 64
IFDEM | Food industry Demand Electric Motors | PJ | 6.4173 | 1.9375 | Food | AJ | AK | 65
IFDTF | Food industry Demand Haulage Tractors, Trucks, Fishing boats, Forest machines | PJ | 0 | 0 | Food | AJ | AK | 66
IFDFL | Food industry Demand Haulage Forklifts | PJ | 0.26245 | 0.079239 | Food | AJ | AK | 67
ICDMT | Chemical industry Demand Heat Medium Temp. up to 150C | PJ | 15.8348 | 4.7809 | Chemical | AJ | AK | 31 | 42 | 1.3249
ICDHT | Chemical industry Demand Heat High Temp. over 150C | PJ | 5.4933 | 1.6585 | Chemical | AJ | AK | 43 | 51
ICDRH | Chemical industry Demand Heat Room Heat | PJ | 2.0701 | 0.62501 | Chemical | AJ | AK | 52 | 63
ICDLA | Chemical industry Demand Light | PJ | 1.4123 | 0.4264 | Chemical | AJ | AK | 64
ICDEM | Chemical industry Demand Electric Motors | PJ | 16.9632 | 5.1215 | Chemical | AJ | AK | 65
ICDTF | Chemical industry Demand Haulage Tractors, Trucks, Fishing boats, Forest machines | PJ | 0 | 0 | Chemical | AJ | AK | 66
ICDFL | Chemical industry Demand Haulage Forklifts | PJ | 2.255 | 0.68084 | Chemical | AJ | AK | 67
IGDMT | Glass & Concrete industry Demand Heat Medium Temp. up to 150C | PJ | 2.7472 | 0.82943 | GlassConcrete | AJ | AK | 31 | 42 | 0.60471
IGDHT | Glass & Concrete industry Demand Heat High Temp. over 150C | PJ | 2.6952 | 0.81373 | GlassConcrete | AJ | AK | 43 | 51
IGDRH | Glass & Concrete industry Demand Heat Room Heat | PJ | 0.051654 | 0.015595 | GlassConcrete | AJ | AK | 52 | 63
IGDLA | Glass & Concrete industry Demand Light | PJ | 0.18748 | 0.056603 | GlassConcrete | AJ | AK | 64
IGDEM | Glass & Concrete industry Demand Electric Motors | PJ | 1.986 | 0.59963 | GlassConcrete | AJ | AK | 65
IGDTF | Glass & Concrete industry Demand Haulage Tractors, Trucks, Fishing boats, Forest machines | PJ | 0 | 0 | GlassConcrete | AJ | AK | 66
IGDFL | Glass & Concrete industry Demand Haulage Forklifts | PJ | 0.32002 | 0.096622 | GlassConcrete | AJ | AK | 67
IXDMT | Aluminium industry Demand Heat Medium Temp. up to 150C | PJ | 4.5534 | 1.3748 | Aluminium | AJ | AK | 31 | 42 | 2.3158
IXDHT | Aluminium industry Demand Heat High Temp. over 150C | PJ | 17.4575 | 5.2708 | Aluminium | AJ | AK | 43 | 51
IXDRH | Aluminium industry Demand Heat Room Heat | PJ | 0.5275 | 0.15927 | Aluminium | AJ | AK | 52 | 63
IXDLA | Aluminium industry Demand Light | PJ | 5.1639 | 1.5591 | Aluminium | AJ | AK | 64
IXDEM | Aluminium industry Demand Electric Motors | PJ | 25.8195 | 7.7955 | Aluminium | AJ | AK | 65
IXDTF | Aluminium industry Demand Haulage Tractors, Trucks, Fishing boats, Forest machines | PJ | 0.36254 | 0.10946 | Aluminium | AJ | AK | 66
IXDFL | Aluminium industry Demand Haulage Forklifts | PJ | 0 | 0 | Aluminium | AJ | AK | 67
IODMT | Other comm Demand Heat Medium Temp. up to 150C | PJ | 0.22606 | 0.068252 | Other | AJ | AK | 31 | 42 | 0.035883
IODHT | Other comm Demand Heat High Temp. over 150C | PJ | 0.081907 | 0.02473 | Other | AJ | AK | 43 | 51
IODRH | Other comm Demand Heat Room Heat | PJ | 0.098796 | 0.029829 | Other | AJ | AK | 52 | 63
IODLA | Other comm Demand Light | PJ | 0.26275 | 0.079331 | Other | AJ | AK | 64
IODEM | Other comm Demand Electric Motors | PJ | 1.1388 | 0.34382 | Other | AJ | AK | 65
IODTF | Other comm Demand Haulage Tractors, Trucks, Fishing boats, Forest machines | PJ | 0 | 0 | Other | AJ | AK | 66
IODFL | Other comm Demand Haulage Forklifts | PJ | 0.026604 | 0.0080323 | Other | AJ | AK | 67
IRDMT | Paper & Pulp industry Demand Heat Medium Temp. up to 150C | PJ | 10.6303 | 3.2095 | PaperPulp | AJ | AK | 31 | 42 | 2.216
IRDHT | Paper & Pulp industry Demand Heat High Temp. over 150C | PJ | 0 | 0 | PaperPulp | AJ | AK | 43 | 51
IRDRH | Paper & Pulp industry Demand Heat Room Heat | PJ | 0.035841 | 0.010821 | PaperPulp | AJ | AK | 52 | 63
IRDLA | Paper & Pulp industry Demand Light | PJ | 0.13641 | 0.041185 | PaperPulp | AJ | AK | 64
IRDEM | Paper & Pulp industry Demand Electric Motors | PJ | 13.5047 | 4.0773 | PaperPulp | AJ | AK | 65
IRDTF | Paper & Pulp industry Demand Haulage Tractors, Trucks, Fishing boats, Forest machines | PJ | 0 | 0 | PaperPulp | AJ | AK | 66
IRDFL | Paper & Pulp industry Demand Haulage Forklifts | PJ | 0 | 0 | PaperPulp | AJ | AK | 67
ISDMT | Iron & Steel Demand Heat Medium Temp. up to 150C | PJ | 2.2421 | 0.67695 | IronSteel | AJ | AK | 31 | 42 | 1.7233
ISDHT | Iron & Steel Demand Heat High Temp. over 150C | PJ | 12.2031 | 3.6844 | IronSteel | AJ | AK | 43 | 51
ISDRH | Iron & Steel Demand Heat Room Heat | PJ | 0.22391 | 0.067605 | IronSteel | AJ | AK | 52 | 63
ISDLA | Iron & Steel Demand Light | PJ | 1.2935 | 0.39055 | IronSteel | AJ | AK | 64
ISDEM | Iron & Steel Demand Electric Motors | PJ | 6.4677 | 1.9528 | IronSteel | AJ | AK | 65
ISDTF | Iron & Steel Demand Haulage Tractors, Trucks, Fishing boats, Forest machines | PJ | 0.23196 | 0.070035 | IronSteel | AJ | AK | 66
ISDFL | Iron & Steel Demand Haulage Forklifts | PJ | 0 | 0 | IronSteel | AJ | AK | 67
IMDMT | Machinery industry Demand Heat Medium Temp. up to 150C | PJ | 0.38092 | 0.11501 | Machinery | AJ | AK | 31 | 42 | 0.15437
IMDHT | Machinery industry Demand Heat High Temp. over 150C | PJ | 0.97117 | 0.29322 | Machinery | AJ | AK | 43 | 51
IMDRH | Machinery industry Demand Heat Room Heat | PJ | 0.60676 | 0.1832 | Machinery | AJ | AK | 52 | 63
IMDLA | Machinery industry Demand Light | PJ | 0.73547 | 0.22205 | Machinery | AJ | AK | 64
IMDEM | Machinery industry Demand Electric Motors | PJ | 2.9199 | 0.88158 | Machinery | AJ | AK | 65
IMDTF | Machinery industry Demand Haulage Tractors, Trucks, Fishing boats, Forest machines | PJ | 0 | 0 | Machinery | AJ | AK | 66
IMDFL | Machinery industry Demand Haulage Forklifts | PJ | 0.059401 | 0.017934 | Machinery | AJ | AK | 67
IUDMT | Service Demand Heat Medium Temp. up to 150C | PJ | 4.3763 | 1.3402 | Service | AJ | AK | 31 | 42 | 1.2318
IUDHT | Service Demand Heat High Temp. over 150C | PJ | 0 | 0 | Service | AJ | AK | 43 | 51
IUDRH | Service Demand Heat Room Heat | PJ | 14.1393 | 4.3301 | Service | AJ | AK | 52 | 63
IUDLA | Service Demand Light | PJ | 40.5208 | 12.4092 | Service | AJ | AK | 64
IUDEM | Service Demand Electric Motors | PJ | 25.3255 | 7.7558 | Service | AJ | AK | 65
IUDTF | Service Demand Haulage Tractors, Trucks, Fishing boats, Forest machines | PJ | 0 | 0 | Service | AJ | AK | 66
IUDFL | Service Demand Haulage Forklifts | PJ | 0.056497 | 0.017302 | Service | AJ | AK | 67
INDMT | Construction Demand Heat Medium Temp. up to 150C | PJ | 2.7482 | 0.72714 | Construction | AJ | AK | 31 | 42 | 0.2145
INDHT | Construction Demand Heat High Temp. over 150C | PJ | 0.053385 | 0.014125 | Construction | AJ | AK | 43 | 51
INDRH | Construction Demand Heat Room Heat | PJ | 0.12645 | 0.033457 | Construction | AJ | AK | 52 | 63
INDLA | Construction Demand Light | PJ | 0.56569 | 0.14967 | Construction | AJ | AK | 64
INDEM | Construction Demand Electric Motors | PJ | 1.93 | 0.51065 | Construction | AJ | AK | 65
INDTF | Construction Demand Haulage Tractors, Trucks, Fishing boats, Forest machines | PJ | 0 | 0 | Construction | AJ | AK | 66
INDFL | Construction Demand Haulage Forklifts | PJ | 0.043396 | 0.011482 | Construction | AJ | AK | 67
IWDMT | Wood products industry Demand Heat Medium Temp. up to 150C | PJ | 1.7226 | 0.5201 | Wood | AJ | AK | 31 | 42 | 0.51936
IWDHT | Wood products industry Demand Heat High Temp. over 150C | PJ | 0 | 0 | Wood | AJ | AK | 43 | 51
IWDRH | Wood products industry Demand Heat Room Heat | PJ | 0.6429 | 0.19411 | Wood | AJ | AK | 52 | 63
IWDLA | Wood products industry Demand Light | PJ | 0.39649 | 0.11971 | Wood | AJ | AK | 64
IWDEM | Wood products industry Demand Electric Motors | PJ | 1.3877 | 0.41898 | Wood | AJ | AK | 65
IWDTF | Wood products industry Demand Haulage Tractors, Trucks, Fishing boats, Forest machines | PJ | 0.22236 | 0.067136 | Wood | AJ | AK | 66
IWDFL | Wood products industry Demand Haulage Forklifts | PJ | 0 | 0 | Wood | AJ | AK | 67
IIDMT | Mining Demand Heat Medium Temp. up to 150C | PJ | 0.40992 | 0.12377 | Mining | AJ | AK | 31 | 42 | 0.043564
IIDHT | Mining Demand Heat High Temp. over 150C | PJ | 0.081408 | 0.024579 | Mining | AJ | AK | 43 | 51
IIDRH | Mining Demand Heat Room Heat | PJ | 0.17552 | 0.052993 | Mining | AJ | AK | 52 | 63
IIDLA | Mining Demand Light | PJ | 0.25368 | 0.07659 | Mining | AJ | AK | 64
IIDEM | Mining Demand Electric Motors | PJ | 1.0994 | 0.33194 | Mining | AJ | AK | 65
IIDTF | Mining Demand Haulage Tractors, Trucks, Fishing boats, Forest machines | PJ | 0 | 0 | Mining | AJ | AK | 66
IIDFL | Mining Demand Haulage Forklifts | PJ | 0.026604 | 0.0080323 | Mining | AJ | AK | 67
2012 | Demand
Information for function INDIRECT():
DEMAND |  | Block size: | 7
This colour: Input
~FI_T
CommName | *Description | *Unit | DEMAND~NO1~2012 | DEMAND~NO2~2012 | Sheet | NO1 Col | NO2 Col | Row 1 | Row 2 | Check
IADMT | Agriculture Demand Heat Medium Temp. up to 150C | PJ | 4.1184 | 3.9827 | Agriculture | AT | AU | 31 | 42 | 0.53611
IADHT | Agriculture Demand Heat High Temp. over 150C | PJ | 0.12689 | 0.12271 | Agriculture | AT | AU | 43 | 51
IADRH | Agriculture Demand Heat Room Heat | PJ | 0.20342 | 0.19672 | Agriculture | AT | AU | 52 | 63
IADLA | Agriculture Demand Light | PJ | 0.83528 | 0.80774 | Agriculture | AT | AU | 64
IADEM | Agriculture Demand Electric Motors | PJ | 2.2423 | 2.1684 | Agriculture | AT | AU | 65
IADTF | Agriculture Demand Haulage Tractors, Trucks, Fishing boats, Forest machines | PJ | 10.2312 | 9.894 | Agriculture | AT | AU | 66
IADFL | Agriculture Demand Haulage Forklifts | PJ | 0.040604 | 0.039265 | Agriculture | AT | AU | 67
IFDMT | Food industry Demand Heat Medium Temp. up to 150C | PJ | 3.0104 | 0.9089 | Food | AT | AU | 31 | 42 | 0.15916
IFDHT | Food industry Demand Heat High Temp. over 150C | PJ | 0.17402 | 0.052542 | Food | AT | AU | 43 | 51
IFDRH | Food industry Demand Heat Room Heat | PJ | 0.74382 | 0.22458 | Food | AT | AU | 52 | 63
IFDLA | Food industry Demand Light | PJ | 0.58206 | 0.17574 | Food | AT | AU | 64
IFDEM | Food industry Demand Electric Motors | PJ | 5.9493 | 1.7962 | Food | AT | AU | 65
IFDTF | Food industry Demand Haulage Tractors, Trucks, Fishing boats, Forest machines | PJ | 0 | 0 | Food | AT | AU | 66
IFDFL | Food industry Demand Haulage Forklifts | PJ | 0.40202 | 0.12138 | Food | AT | AU | 67
ICDMT | Chemical industry Demand Heat Medium Temp. up to 150C | PJ | 16.466 | 4.9714 | Chemical | AT | AU | 31 | 42 | 1.4114
ICDHT | Chemical industry Demand Heat High Temp. over 150C | PJ | 4.9648 | 1.499 | Chemical | AT | AU | 43 | 51
ICDRH | Chemical industry Demand Heat Room Heat | PJ | 2.314 | 0.69865 | Chemical | AT | AU | 52 | 63
ICDLA | Chemical industry Demand Light | PJ | 1.3112 | 0.39588 | Chemical | AT | AU | 64
ICDEM | Chemical industry Demand Electric Motors | PJ | 15.7488 | 4.7549 | Chemical | AT | AU | 65
ICDTF | Chemical industry Demand Haulage Tractors, Trucks, Fishing boats, Forest machines | PJ | 0 | 0 | Chemical | AT | AU | 66
ICDFL | Chemical industry Demand Haulage Forklifts | PJ | 2.0507 | 0.61914 | Chemical | AT | AU | 67
IGDMT | Glass & Concrete industry Demand Heat Medium Temp. up to 150C | PJ | 3.2687 | 0.9869 | GlassConcrete | AT | AU | 31 | 42 | 0.65544
IGDHT | Glass & Concrete industry Demand Heat High Temp. over 150C | PJ | 3.6159 | 1.0917 | GlassConcrete | AT | AU | 43 | 51
IGDRH | Glass & Concrete industry Demand Heat Room Heat | PJ | 0.14117 | 0.042622 | GlassConcrete | AT | AU | 52 | 63
IGDLA | Glass & Concrete industry Demand Light | PJ | 0.18292 | 0.055227 | GlassConcrete | AT | AU | 64
IGDEM | Glass & Concrete industry Demand Electric Motors | PJ | 1.9378 | 0.58505 | GlassConcrete | AT | AU | 65
IGDTF | Glass & Concrete industry Demand Haulage Tractors, Trucks, Fishing boats, Forest machines | PJ | 0 | 0 | GlassConcrete | AT | AU | 66
IGDFL | Glass & Concrete industry Demand Haulage Forklifts | PJ | 0.35686 | 0.10774 | GlassConcrete | AT | AU | 67
IXDMT | Aluminium industry Demand Heat Medium Temp. up to 150C | PJ | 4.5514 | 1.3742 | Aluminium | AT | AU | 31 | 42 | 2.3109
IXDHT | Aluminium industry Demand Heat High Temp. over 150C | PJ | 16.0505 | 4.846 | Aluminium | AT | AU | 43 | 51
IXDRH | Aluminium industry Demand Heat Room Heat | PJ | 0.51819 | 0.15645 | Aluminium | AT | AU | 52 | 63
IXDLA | Aluminium industry Demand Light | PJ | 5.2618 | 1.5886 | Aluminium | AT | AU | 64
IXDEM | Aluminium industry Demand Electric Motors | PJ | 26.3088 | 7.9432 | Aluminium | AT | AU | 65
IXDTF | Aluminium industry Demand Haulage Tractors, Trucks, Fishing boats, Forest machines | PJ | 0.19894 | 0.060063 | Aluminium | AT | AU | 66
IXDFL | Aluminium industry Demand Haulage Forklifts | PJ | 0 | 0 | Aluminium | AT | AU | 67
IODMT | Other comm Demand Heat Medium Temp. up to 150C | PJ | 0.42321 | 0.12778 | Other | AT | AU | 31 | 42 | 0.043125
IODHT | Other comm Demand Heat High Temp. over 150C | PJ | 0.081801 | 0.024698 | Other | AT | AU | 43 | 51
IODRH | Other comm Demand Heat Room Heat | PJ | 0.14814 | 0.044725 | Other | AT | AU | 52 | 63
IODLA | Other comm Demand Light | PJ | 0.26149 | 0.078951 | Other | AT | AU | 64
IODEM | Other comm Demand Electric Motors | PJ | 1.1333 | 0.34217 | Other | AT | AU | 65
IODTF | Other comm Demand Haulage Tractors, Trucks, Fishing boats, Forest machines | PJ | 0 | 0 | Other | AT | AU | 66
IODFL | Other comm Demand Haulage Forklifts | PJ | 0 | 0 | Other | AT | AU | 67
IRDMT | Paper & Pulp industry Demand Heat Medium Temp. up to 150C | PJ | 6.4363 | 1.9432 | PaperPulp | AT | AU | 31 | 42 | 1.4124
IRDHT | Paper & Pulp industry Demand Heat High Temp. over 150C | PJ | 0 | 0 | PaperPulp | AT | AU | 43 | 51
IRDRH | Paper & Pulp industry Demand Heat Room Heat | PJ | 0.022613 | 0.0068274 | PaperPulp | AT | AU | 52 | 63
IRDLA | Paper & Pulp industry Demand Light | PJ | 0.11212 | 0.033853 | PaperPulp | AT | AU | 64
IRDEM | Paper & Pulp industry Demand Electric Motors | PJ | 11.1003 | 3.3514 | PaperPulp | AT | AU | 65
IRDTF | Paper & Pulp industry Demand Haulage Tractors, Trucks, Fishing boats, Forest machines | PJ | 0 | 0 | PaperPulp | AT | AU | 66
IRDFL | Paper & Pulp industry Demand Haulage Forklifts | PJ | 0 | 0 | PaperPulp | AT | AU | 67
ISDMT | Iron & Steel Demand Heat Medium Temp. up to 150C | PJ | 2.3097 | 0.69734 | IronSteel | AT | AU | 31 | 42 | 1.7236
ISDHT | Iron & Steel Demand Heat High Temp. over 150C | PJ | 13.0403 | 3.9372 | IronSteel | AT | AU | 43 | 51
ISDRH | Iron & Steel Demand Heat Room Heat | PJ | 0.24051 | 0.072616 | IronSteel | AT | AU | 52 | 63
ISDLA | Iron & Steel Demand Light | PJ | 1.3959 | 0.42144 | IronSteel | AT | AU | 64
ISDEM | Iron & Steel Demand Electric Motors | PJ | 6.9793 | 2.1072 | IronSteel | AT | AU | 65
ISDTF | Iron & Steel Demand Haulage Tractors, Trucks, Fishing boats, Forest machines | PJ | 0.23196 | 0.070035 | IronSteel | AT | AU | 66
ISDFL | Iron & Steel Demand Haulage Forklifts | PJ | 0 | 0 | IronSteel | AT | AU | 67
IMDMT | Machinery industry Demand Heat Medium Temp. up to 150C | PJ | 0.31678 | 0.095641 | Machinery | AT | AU | 31 | 42 | 0.1356
IMDHT | Machinery industry Demand Heat High Temp. over 150C | PJ | 0.90757 | 0.27402 | Machinery | AT | AU | 43 | 51
IMDRH | Machinery industry Demand Heat Room Heat | PJ | 0.53138 | 0.16044 | Machinery | AT | AU | 52 | 63
IMDLA | Machinery industry Demand Light | PJ | 0.68393 | 0.20649 | Machinery | AT | AU | 64
IMDEM | Machinery industry Demand Electric Motors | PJ | 2.7153 | 0.8198 | Machinery | AT | AU | 65
IMDTF | Machinery industry Demand Haulage Tractors, Trucks, Fishing boats, Forest machines | PJ | 0 | 0 | Machinery | AT | AU | 66
IMDFL | Machinery industry Demand Haulage Forklifts | PJ | 0.046201 | 0.013949 | Machinery | AT | AU | 67
IUDMT | Service Demand Heat Medium Temp. up to 150C | PJ | 4.3445 | 1.3305 | Service | AT | AU | 31 | 42 | 1.2428
IUDHT | Service Demand Heat High Temp. over 150C | PJ | 0 | 0 | Service | AT | AU | 43 | 51
IUDRH | Service Demand Heat Room Heat | PJ | 14.1212 | 4.3245 | Service | AT | AU | 52 | 63
IUDLA | Service Demand Light | PJ | 40.4033 | 12.3733 | Service | AT | AU | 64
IUDEM | Service Demand Electric Motors | PJ | 25.2521 | 7.7333 | Service | AT | AU | 65
IUDTF | Service Demand Haulage Tractors, Trucks, Fishing boats, Forest machines | PJ | 0 | 0 | Service | AT | AU | 66
IUDFL | Service Demand Haulage Forklifts | PJ | 0.056497 | 0.017302 | Service | AT | AU | 67
INDMT | Construction Demand Heat Medium Temp. up to 150C | PJ | 2.9125 | 0.77062 | Construction | AT | AU | 31 | 42 | 0.22413
INDHT | Construction Demand Heat High Temp. over 150C | PJ | 0.05488 | 0.014521 | Construction | AT | AU | 43 | 51
INDRH | Construction Demand Heat Room Heat | PJ | 0.13372 | 0.035381 | Construction | AT | AU | 52 | 63
INDLA | Construction Demand Light | PJ | 0.59822 | 0.15828 | Construction | AT | AU | 64
INDEM | Construction Demand Electric Motors | PJ | 2.041 | 0.54002 | Construction | AT | AU | 65
INDTF | Construction Demand Haulage Tractors, Trucks, Fishing boats, Forest machines | PJ | 0 | 0 | Construction | AT | AU | 66
INDFL | Construction Demand Haulage Forklifts | PJ | 0.048488 | 0.012829 | Construction | AT | AU | 67
IWDMT | Wood products industry Demand Heat Medium Temp. up to 150C | PJ | 1.9227 | 0.5805 | Wood | AT | AU | 31 | 42 | 0.55381
IWDHT | Wood products industry Demand Heat High Temp. over 150C | PJ | 0 | 0 | Wood | AT | AU | 43 | 51
IWDRH | Wood products industry Demand Heat Room Heat | PJ | 0.71943 | 0.21721 | Wood | AT | AU | 52 | 63
IWDLA | Wood products industry Demand Light | PJ | 0.36392 | 0.10988 | Wood | AT | AU | 64
IWDEM | Wood products industry Demand Electric Motors | PJ | 1.2737 | 0.38457 | Wood | AT | AU | 65
IWDTF | Wood products industry Demand Haulage Tractors, Trucks, Fishing boats, Forest machines | PJ | 0.19874 | 0.060005 | Wood | AT | AU | 66
IWDFL | Wood products industry Demand Haulage Forklifts | PJ | 0.052999 | 0.016001 | Wood | AT | AU | 67
IIDMT | Mining Demand Heat Medium Temp. up to 150C | PJ | 0.46232 | 0.13958 | Mining | AT | AU | 31 | 42 | 0.053387
IIDHT | Mining Demand Heat High Temp. over 150C | PJ | 0.080687 | 0.024361 | Mining | AT | AU | 43 | 51
IIDRH | Mining Demand Heat Room Heat | PJ | 0.20281 | 0.061233 | Mining | AT | AU | 52 | 63
IIDLA | Mining Demand Light | PJ | 0.26048 | 0.078646 | Mining | AT | AU | 64
IIDEM | Mining Demand Electric Motors | PJ | 1.1289 | 0.34085 | Mining | AT | AU | 65
IIDTF | Mining Demand Haulage Tractors, Trucks, Fishing boats, Forest machines | PJ | 0 | 0 | Mining | AT | AU | 66
IIDFL | Mining Demand Haulage Forklifts | PJ | 0.053208 | 0.016065 | Mining | AT | AU | 67
2014 | Demand
Information for function INDIRECT():
DEMAND |  | Block size: | 7
This colour: Input
~FI_T
CommName | *Description | *Unit | DEMAND~NO1~2014 | DEMAND~NO2~2014 | Sheet | NO1 Col | NO2 Col | Row 1 | Row 2 | Check
IADMT | Agriculture Demand Heat Medium Temp. up to 150C | PJ | 3.4873 | 3.3423 | Agriculture | BD | BE | 31 | 42 | 0.43475
IADHT | Agriculture Demand Heat High Temp. over 150C | PJ | 0.10575 | 0.10135 | Agriculture | BD | BE | 43 | 51
IADRH | Agriculture Demand Heat Room Heat | PJ | 0.1787 | 0.17219 | Agriculture | BD | BE | 52 | 63
IADLA | Agriculture Demand Light | PJ | 0.78408 | 0.75823 | Agriculture | BD | BE | 64
IADEM | Agriculture Demand Electric Motors | PJ | 2.1048 | 2.0355 | Agriculture | BD | BE | 65
IADTF | Agriculture Demand Haulage Tractors, Trucks, Fishing boats, Forest machines | PJ | 7.9891 | 7.7257 | Agriculture | BD | BE | 66
IADFL | Agriculture Demand Haulage Forklifts | PJ | 0 | 0 | Agriculture | BD | BE | 67
IFDMT | Food industry Demand Heat Medium Temp. up to 150C | PJ | 2.6471 | 0.7921 | Food | BD | BE | 31 | 42 | 0.12797
IFDHT | Food industry Demand Heat High Temp. over 150C | PJ | 0.14299 | 0.042787 | Food | BD | BE | 43 | 51
IFDRH | Food industry Demand Heat Room Heat | PJ | 0.75327 | 0.22584 | Food | BD | BE | 52 | 63
IFDLA | Food industry Demand Light | PJ | 0.6114 | 0.1846 | Food | BD | BE | 64
IFDEM | Food industry Demand Electric Motors | PJ | 6.2493 | 1.8868 | Food | BD | BE | 65
IFDTF | Food industry Demand Haulage Tractors, Trucks, Fishing boats, Forest machines | PJ | 0 | 0 | Food | BD | BE | 66
IFDFL | Food industry Demand Haulage Forklifts | PJ | 0.33223 | 0.10031 | Food | BD | BE | 67
ICDMT | Chemical industry Demand Heat Medium Temp. up to 150C | PJ | 16.8624 | 5.0458 | Chemical | BD | BE | 31 | 42 | 1.3616
ICDHT | Chemical industry Demand Heat High Temp. over 150C | PJ | 4.938 | 1.4776 | Chemical | BD | BE | 43 | 51
ICDRH | Chemical industry Demand Heat Room Heat | PJ | 2.6329 | 0.78847 | Chemical | BD | BE | 52 | 63
ICDLA | Chemical industry Demand Light | PJ | 1.3832 | 0.41761 | Chemical | BD | BE | 64
ICDEM | Chemical industry Demand Electric Motors | PJ | 16.6133 | 5.0159 | Chemical | BD | BE | 65
ICDTF | Chemical industry Demand Haulage Tractors, Trucks, Fishing boats, Forest machines | PJ | 0 | 0 | Chemical | BD | BE | 66
ICDFL | Chemical industry Demand Haulage Forklifts | PJ | 2.0584 | 0.62147 | Chemical | BD | BE | 67
IGDMT | Glass & Concrete industry Demand Heat Medium Temp. up to 150C | PJ | 2.9435 | 0.88079 | GlassConcrete | BD | BE | 31 | 42 | 0.55033
IGDHT | Glass & Concrete industry Demand Heat High Temp. over 150C | PJ | 3.258 | 0.97489 | GlassConcrete | BD | BE | 43 | 51
IGDRH | Glass & Concrete industry Demand Heat Room Heat | PJ | 0.13484 | 0.040369 | GlassConcrete | BD | BE | 52 | 63
IGDLA | Glass & Concrete industry Demand Light | PJ | 0.19975 | 0.060309 | GlassConcrete | BD | BE | 64
IGDEM | Glass & Concrete industry Demand Electric Motors | PJ | 2.1161 | 0.63889 | GlassConcrete | BD | BE | 65
IGDTF | Glass & Concrete industry Demand Haulage Tractors, Trucks, Fishing boats, Forest machines | PJ | 0 | 0 | GlassConcrete | BD | BE | 66
IGDFL | Glass & Concrete industry Demand Haulage Forklifts | PJ | 0.2952 | 0.089128 | GlassConcrete | BD | BE | 67
IXDMT | Aluminium industry Demand Heat Medium Temp. up to 150C | PJ | 4.6872 | 1.4026 | Aluminium | BD | BE | 31 | 42 | 2.1909
IXDHT | Aluminium industry Demand Heat High Temp. over 150C | PJ | 16.6869 | 4.9933 | Aluminium | BD | BE | 43 | 51
IXDRH | Aluminium industry Demand Heat Room Heat | PJ | 0.53482 | 0.16142 | Aluminium | BD | BE | 52 | 63
IXDLA | Aluminium industry Demand Light | PJ | 5.4368 | 1.6415 | Aluminium | BD | BE | 64
IXDEM | Aluminium industry Demand Electric Motors | PJ | 27.184 | 8.2075 | Aluminium | BD | BE | 65
IXDTF | Aluminium industry Demand Haulage Tractors, Trucks, Fishing boats, Forest machines | PJ | 0.13211 | 0.039888 | Aluminium | BD | BE | 66
IXDFL | Aluminium industry Demand Haulage Forklifts | PJ | 0 | 0 | Aluminium | BD | BE | 67
IODMT | Other comm Demand Heat Medium Temp. up to 150C | PJ | 0.25777 | 0.077132 | Other | BD | BE | 31 | 42 | 0.03355
IODHT | Other comm Demand Heat High Temp. over 150C | PJ | 0.06767 | 0.020249 | Other | BD | BE | 43 | 51
IODRH | Other comm Demand Heat Room Heat | PJ | 0.10433 | 0.031308 | Other | BD | BE | 52 | 63
IODLA | Other comm Demand Light | PJ | 0.21421 | 0.064675 | Other | BD | BE | 64
IODEM | Other comm Demand Electric Motors | PJ | 0.9284 | 0.2803 | Other | BD | BE | 65
IODTF | Other comm Demand Haulage Tractors, Trucks, Fishing boats, Forest machines | PJ | 0 | 0 | Other | BD | BE | 66
IODFL | Other comm Demand Haulage Forklifts | PJ | 0.079811 | 0.024097 | Other | BD | BE | 67
IRDMT | Paper & Pulp industry Demand Heat Medium Temp. up to 150C | PJ | 2.4205 | 0.72429 | PaperPulp | BD | BE | 31 | 42 | 0.42501
IRDHT | Paper & Pulp industry Demand Heat High Temp. over 150C | PJ | 0 | 0 | PaperPulp | BD | BE | 43 | 51
IRDRH | Paper & Pulp industry Demand Heat Room Heat | PJ | 0.011778 | 0.0035304 | PaperPulp | BD | BE | 52 | 63
IRDLA | Paper & Pulp industry Demand Light | PJ | 0.095558 | 0.028851 | PaperPulp | BD | BE | 64
IRDEM | Paper & Pulp industry Demand Electric Motors | PJ | 9.4602 | 2.8562 | PaperPulp | BD | BE | 65
IRDTF | Paper & Pulp industry Demand Haulage Tractors, Trucks, Fishing boats, Forest machines | PJ | 0 | 0 | PaperPulp | BD | BE | 66
IRDFL | Paper & Pulp industry Demand Haulage Forklifts | PJ | 0 | 0 | PaperPulp | BD | BE | 67
ISDMT | Iron & Steel Demand Heat Medium Temp. up to 150C | PJ | 2.7709 | 0.82915 | IronSteel | BD | BE | 31 | 42 | 1.7308
ISDHT | Iron & Steel Demand Heat High Temp. over 150C | PJ | 14.1994 | 4.2489 | IronSteel | BD | BE | 43 | 51
ISDRH | Iron & Steel Demand Heat Room Heat | PJ | 0.26068 | 0.078377 | IronSteel | BD | BE | 52 | 63
ISDLA | Iron & Steel Demand Light | PJ | 1.46 | 0.4408 | IronSteel | BD | BE | 64
ISDEM | Iron & Steel Demand Electric Motors | PJ | 7.3 | 2.204 | IronSteel | BD | BE | 65
ISDTF | Iron & Steel Demand Haulage Tractors, Trucks, Fishing boats, Forest machines | PJ | 0.19894 | 0.060063 | IronSteel | BD | BE | 66
ISDFL | Iron & Steel Demand Haulage Forklifts | PJ | 0 | 0 | IronSteel | BD | BE | 67
IMDMT | Machinery industry Demand Heat Medium Temp. up to 150C | PJ | 0.31077 | 0.092993 | Machinery | BD | BE | 31 | 42 | 0.13146
IMDHT | Machinery industry Demand Heat High Temp. over 150C | PJ | 0.98523 | 0.29481 | Machinery | BD | BE | 43 | 51
IMDRH | Machinery industry Demand Heat Room Heat | PJ | 0.46702 | 0.14008 | Machinery | BD | BE | 52 | 63
IMDLA | Machinery industry Demand Light | PJ | 0.77378 | 0.23362 | Machinery | BD | BE | 64
IMDEM | Machinery industry Demand Electric Motors | PJ | 3.072 | 0.9275 | Machinery | BD | BE | 65
IMDTF | Machinery industry Demand Haulage Tractors, Trucks, Fishing boats, Forest machines | PJ | 0 | 0 | Machinery | BD | BE | 66
IMDFL | Machinery industry Demand Haulage Forklifts | PJ | 0.046201 | 0.013949 | Machinery | BD | BE | 67
IUDMT | Service Demand Heat Medium Temp. up to 150C | PJ | 4.2258 | 1.2826 | Service | BD | BE | 31 | 42 | 1.1352
IUDHT | Service Demand Heat High Temp. over 150C | PJ | 0 | 0 | Service | BD | BE | 43 | 51
IUDRH | Service Demand Heat Room Heat | PJ | 14.3656 | 4.3673 | Service | BD | BE | 52 | 63
IUDLA | Service Demand Light | PJ | 38.5084 | 11.793 | Service | BD | BE | 64
IUDEM | Service Demand Electric Motors | PJ | 24.0678 | 7.3706 | Service | BD | BE | 65
IUDTF | Service Demand Haulage Tractors, Trucks, Fishing boats, Forest machines | PJ | 0 | 0 | Service | BD | BE | 66
IUDFL | Service Demand Haulage Forklifts | PJ | 0.056497 | 0.017302 | Service | BD | BE | 67
INDMT | Construction Demand Heat Medium Temp. up to 150C | PJ | 3.007 | 0.78853 | Construction | BD | BE | 31 | 42 | 0.20428
INDHT | Construction Demand Heat High Temp. over 150C | PJ | 0.057476 | 0.015072 | Construction | BD | BE | 43 | 51
INDRH | Construction Demand Heat Room Heat | PJ | 0.13751 | 0.036382 | Construction | BD | BE | 52 | 63
INDLA | Construction Demand Light | PJ | 0.61516 | 0.16276 | Construction | BD | BE | 64
INDEM | Construction Demand Electric Motors | PJ | 2.0988 | 0.55531 | Construction | BD | BE | 65
INDTF | Construction Demand Haulage Tractors, Trucks, Fishing boats, Forest machines | PJ | 0 | 0 | Construction | BD | BE | 66
INDFL | Construction Demand Haulage Forklifts | PJ | 0.048488 | 0.012829 | Construction | BD | BE | 67
IWDMT | Wood products industry Demand Heat Medium Temp. up to 150C | PJ | 1.6706 | 0.49988 | Wood | BD | BE | 31 | 42 | 0.47801
IWDHT | Wood products industry Demand Heat High Temp. over 150C | PJ | 0 | 0 | Wood | BD | BE | 43 | 51
IWDRH | Wood products industry Demand Heat Room Heat | PJ | 0.62054 | 0.18591 | Wood | BD | BE | 52 | 63
IWDLA | Wood products industry Demand Light | PJ | 0.34779 | 0.10501 | Wood | BD | BE | 64
IWDEM | Wood products industry Demand Electric Motors | PJ | 1.2173 | 0.36752 | Wood | BD | BE | 65
IWDTF | Wood products industry Demand Haulage Tractors, Trucks, Fishing boats, Forest machines | PJ | 0.17397 | 0.052526 | Wood | BD | BE | 66
IWDFL | Wood products industry Demand Haulage Forklifts | PJ | 0 | 0 | Wood | BD | BE | 67
IIDMT | Mining Demand Heat Medium Temp. up to 150C | PJ | 0.40475 | 0.12111 | Mining | BD | BE | 31 | 42 | 0.037545
IIDHT | Mining Demand Heat High Temp. over 150C | PJ | 0.081803 | 0.024478 | Mining | BD | BE | 43 | 51
IIDRH | Mining Demand Heat Room Heat | PJ | 0.18028 | 0.054053 | Mining | BD | BE | 52 | 63
IIDLA | Mining Demand Light | PJ | 0.26326 | 0.079483 | Mining | BD | BE | 64
IIDEM | Mining Demand Electric Motors | PJ | 1.141 | 0.34448 | Mining | BD | BE | 65
IIDTF | Mining Demand Haulage Tractors, Trucks, Fishing boats, Forest machines | PJ | 0 | 0 | Mining | BD | BE | 66
IIDFL | Mining Demand Haulage Forklifts | PJ | 0.026604 | 0.0080323 | Mining | BD | BE | 67
Note on E6: Total DKE demand
Note on F6: Total DKW demand
Note on E107: Total DKE demand
Note on F107: Total DKW demand
Note on E208: Total DKE demand
Note on F208: Total DKW demand

## Agriculture
| Index: 1 - 9 | 1 | In sheets 'Commodities', 'Processes', 'Pivot Agg 1' and 'Energy matrix'
| Sheet: | Commodities
| Sector: | Agriculture
|  | 01 Agriculture, forestry and fishing |  | Give 'Index' in cell D2.
Values: 1 to 10.
| Sheet: | Processes
| Sector: | 01 Agriculture, forestry and fishing
| Block size: | 37
| Block offset: | 0
| Sheet: | Pivot Agg 1
| Sector: | 01 Agriculture, forestry and fishing
| Block size: | 7
| Block offset: | 0
| Sheet: | Energy matrix
| Sector: | Agriculture
| Check: | Ok
| All checks: | Ok
[5 empty] | Relaxation factor for calibration | [21 empty] | 2010 data | Use Elværksstatistikken to split ! | [7 empty] | 2012 | Use Elværksstatistikken to split ! | [7 empty] | 2014 data | Use Elværksstatistikken to split !
[5 empty] | 2010 |  | 2012 |  | 2014
[5 empty] | 1.001 | 1.001 | 1.001 | 1.001 | 1.01 | 1.01 | [18 empty] | Energy service demand | [8 empty] | Energy service demand | [8 empty] | Energy service demand
[29 empty] | Demand NO1 | [8 empty] | Demand NO1 | [8 empty] | Demand NO1
|  |  |  | ~FI_T | [24 empty] | 50.84% | [8 empty] | 47.53% | [8 empty] | 47.53%
| TechName | *TechDesc | Comm-IN | Comm-OUT | STOCK~NO1 | STOCK~NO2 | STOCK~NO1~2012 | STOCK~NO2~2012 | STOCK~NO1~2014 | STOCK~NO2~2014 | STOCK~NO1~2015 | STOCK~NO2~2015 | STOCK~NO1~2034 | STOCK~NO2~2034 | STOCK~0 | EFF~NO1 | EFF~NO2 | CAPUNIT | AFA | LIFE | Share-I~UP | Share-I~UP~2014 | Share-I~UP~0 | [6 empty] | Fuel demand by energy service |  |  | Energy service demand |  | Fuel demand (calculated) |  |  |  | Fuel demand by energy service |  |  | Energy service demand |  | Fuel demand (calculated) |  |  |  | Fuel demand by energy service |  |  | Energy service demand |  | Fuel demand (calculated)
| *Unit |  |  |  | MW | MW | MW | MW | MW | MW | MW | MW | MW | MW | Interpolation | PJ/PJ | PJ/PJ | KW/PJ |  | Year |  |  | Interpolation |  | 2010 | 2012 | 2014 |  | PJ | Demand base year DK | NO1 | NO2 | NO1 | NO2 | NO1 | NO2 |  | PJ | Demand DK | NO1 | NO2 | NO1 | NO2 | NO1 | NO2 |  | PJ | Demand base year DK | NO1 | NO2 | NO1 | NO2 | NO1 | NO2
| INDADMTBNGAE1 | Agriculture Heat Medium Temp. Boiler - Nat. Gas Existing 1 | INDSNG1,INDSNG2,INDNGA | IADMT | 24.5228 | 23.7145 | 19.4615 | 18.8201 | 16.0801 | 15.55 | 16.0801 | 15.55 | 0 | 0 | 5 | 0.9996 | 0.9996 | 0.031536 | 0.5 | 20 |  |  |  |  | 0.76015 | 0.60326 | 0.494 | IADMT | NGA | 0.76015 | 0.38644 | 0.37371 | 0.38629 | 0.37356 | 0.38644 | 0.37371 | IADMT | NGA | 0.60326 | 0.30669 | 0.29658 | 0.30656 | 0.29646 | 0.30669 | 0.29658 | IADMT | NGA | 0.494 | 0.25114 | 0.24286 | 0.2533 | 0.24277 | 0.2534 | 0.24286
| INDADMTBCOAE1 | Agriculture Heat Medium Temp. Boiler - Coal Existing 1 | INDCOA | IADMT | 0 | 0 | 0 | 0 | 0 | 0 | 0 | 0 | 0 | 0 | 5 | 0.931 | 0.931 | 0.031536 | 0.5 | 20 |  |  |  |  | 0 | 0 | 0 |  | COA | 0 | 0 | 0 | 0 | 0 | 0 | 0 |  | COA | 0 | 0 | 0 | 0 | 0 | 0 | 0 |  | COA | 0 | 0 | 0 | 0 | 0 | 0 | 0
| INDADMTBDSLE1 | Agriculture Heat Medium Temp. Boiler - Diesel Existing 1 | INDDSB1,INDDSB2,INDDSL | IADMT | 181.5786 | 175.5936 | 192.4099 | 186.0679 | 151.0309 | 146.0528 | 151.0309 | 146.0528 | 0 | 0 | 5 | 0.9408 | 0.9408 | 0.031536 | 0.5 | 20 |  |  |  |  | 5.9803 | 6.337 | 4.9299 |  | DSL | 5.9803 | 3.0403 | 2.94 | 2.8603 | 2.766 | 3.0403 | 2.94 |  | DSL | 6.337 | 3.2216 | 3.1154 | 3.0309 | 2.931 | 3.2216 | 3.1154 |  | DSL | 4.9299 | 2.5062 | 2.4236 | 2.3791 | 2.2802 | 2.5288 | 2.4236
| INDADMTBWPEE1 | Agriculture Heat Medium Temp. Boiler - Wood Pellets Existing 1 | INDWPE | IADMT | 4.9132 | 4.7513 | 5.2054 | 5.0338 | 5.0378 | 4.8718 | 5.0378 | 4.8718 | 0 | 0 | 5 | 0.833 | 0.833 | 0.031536 | 0.5 | 20 | 0.5 | 0.5 | 5 |  | 0.18276 | 0.19363 | 0.18572 |  | WPE | 0.18276 | 0.092911 | 0.089848 | 0.077395 | 0.074844 | 0.092911 | 0.089848 |  | WPE | 0.19363 | 0.098435 | 0.095191 | 0.081996 | 0.079294 | 0.098435 | 0.095191 |  | WPE | 0.18572 | 0.094417 | 0.091305 | 0.079357 | 0.076057 | 0.095266 | 0.091305
|  |  | INDWCH | [7 empty] | 0 | 0 | 0 | 0 |  | 0.833 | 0.833 |  |  |  | 0.5 | 0.5 | 5 |  | 0 | 0 | 0 |  | WCH |  |  |  | 0 | 0 |  |  |  | WCH |  |  |  | 0 | 0 | 0 | 0 |  | WCH |  |  |  | 0 | 0 | 0 | 0
| INDADMTBBGAE1 | Agriculture Heat Medium Temp. Boiler - Biogas Existing 1 | INDBGA | IADMT | 0 | 0 | 0 | 0 | 0 | 0 | 0 | 0 | 0 | 0 | 5 | 0.9996 | 0.9996 | 0.031536 | 0.5 | 20 |  |  |  |  | 0 | 0 | 0 |  | BGA | 0 | 0 | 0 | 0 | 0 | 0 | 0 |  | BGA | 0 | 0 | 0 | 0 | 0 | 0 | 0 |  | BGA | 0 | 0 | 0 | 0 | 0 | 0 | 0
| INDADMTBHFOE1 | Agriculture Heat Medium Temp. Boiler - Heavy Fuel Oil Existing 1 | INDHFO | IADMT | 2.2691 | 2.1943 | 2.2691 | 2.1943 | 13.7369 | 13.2841 | 13.7369 | 13.2841 | 0 | 0 | 5 | 0.931 | 0.931 | 0.031536 | 0.5 | 20 |  |  |  |  | 0.075519 | 0.075519 | 0.45311 |  | HFO | 0.075519 | 0.038392 | 0.037127 | 0.035743 | 0.034565 | 0.038392 | 0.037127 |  | HFO | 0.075519 | 0.038392 | 0.037127 | 0.035743 | 0.034565 | 0.038392 | 0.037127 |  | HFO | 0.45311 | 0.23035 | 0.22276 | 0.21639 | 0.20739 | 0.23242 | 0.22276
| INDADMTBLPGE1 | Agriculture Heat Medium Temp. Boiler - Liquified Petroleum Gas Existing 1 | INDLPG | IADMT | 6.319 | 6.1107 | 4.4996 | 4.3513 | 0 | 0 | 0 | 0 | 0 | 0 | 5 | 0.9996 | 0.9996 | 0.031536 | 0.5 | 20 |  |  |  |  | 0.19587 | 0.13948 | 0 |  | LPG | 0.19587 | 0.099578 | 0.096296 | 0.099538 | 0.096257 | 0.099578 | 0.096296 |  | LPG | 0.13948 | 0.070907 | 0.06857 | 0.070878 | 0.068542 | 0.070907 | 0.06857 |  | LPG | 0 | 0 | 0 | 0 | 0 | 0 | 0
| INDADMTBWSTE1 | Agriculture Heat Medium Temp. Boiler - Waste Existing 1 | INDWST | IADMT | 0 | 0 | 0 | 0 | 0 | 0 | 0 | 0 | 0 | 0 | 5 | 0.931 | 0.931 | 0.031536 | 0.5 | 20 |  |  |  |  | 0 | 0 | 0 |  | WST | 0 | 0 | 0 | 0 | 0 | 0 | 0 |  | WST | 0 | 0 | 0 | 0 | 0 | 0 | 0 |  | WST | 0 | 0 | 0 | 0 | 0 | 0 | 0
| INDADMTBHETE1 | Agriculture Heat Medium Temp. Boiler - Dist. Heat Existing 1 | INDHCE | IADMT | 0.26979 | 0.2609 | 0.56956 | 0.55079 | 0.42345 | 0.40949 | 0.42345 | 0.40949 | 0 | 0 | 5 | 0.9408 | 0.9408 | 0.031536 | 0.5 | 20 | 0.4 | 0.4 | 5 |  | 0.0088857 | 0.018759 | 0.013822 |  | HCE | 0.0088857 | 0.0045173 | 0.0043684 | 0.0042499 | 0.0041098 | 0.00026742 | 0.00025861 |  | HCE | 0.018759 | 0.0095365 | 0.0092221 | 0.0089719 | 0.0086762 | 0.0095365 | 0.0092221 |  | HCE | 0.013822 | 0.0070269 | 0.0067953 | 0.0066703 | 0.006393 | 0.0070901 | 0.0067953
|  |  | INDHDE | [7 empty] | 0 | 0 | 0 | 0 |  | 0.9408 | 0.9408 |  |  |  | 0.6 | 0.6 | 5 |  | 0 | 0 | 0 |  | HDE |  |  |  | 0 | 0 |  |  |  | HDE |  |  |  | 0 | 0 |  |  |  | HDE |  |  |  | 0 | 0
| INDADMTBELCE1 | Agriculture Heat Medium Temp. Boiler - Electricity Existing 1 | INDELC | IADMT | 39.1417 | 37.8515 | 37.0341 | 35.8135 | 35.0767 | 33.9205 | 35.0767 | 33.9205 | 0 | 0 | 5 | 0.931 | 0.931 | 0.031536 | 0.5 | 20 |  |  |  |  | 1.3027 | 1.2326 | 1.157 |  | ELC | 1.3027 | 0.66227 | 0.64044 | 0.61657 | 0.59625 | 0.66227 | 0.64044 |  | ELC | 1.2326 | 0.62661 | 0.60595 | 0.58337 | 0.56414 | 0.62661 | 0.60595 |  | ELC | 1.157 | 0.5882 | 0.56881 | 0.55254 | 0.52956 | 0.59349 | 0.56881
| INDADHTBNGAE1 | Agriculture Heat High Temp. Boiler - Nat. Gas Existing 1 | INDSNG1,INDSNG2,INDNGA | IADHT | 1.5221 | 1.472 | 1.208 | 1.1682 | 0.9981 | 0.9652 | 0.9981 | 0.9652 | 0 | 0 | 5 | 0.97961 | 0.97961 | 0.031536 | 0.5 | 20 |  |  |  |  | 0.048146 | 0.038209 | 0.031289 | IADHT | NGA | 0.048146 | 0.024476 | 0.02367 | 0.023977 | 0.023187 | 0.024476 | 0.02367 | IADHT | NGA | 0.038209 | 0.019425 | 0.018784 | 0.019029 | 0.018401 | 0.019425 | 0.018784 | IADHT | NGA | 0.031289 | 0.015907 | 0.015382 | 0.015722 | 0.015069 | 0.01605 | 0.015382
| INDADHTBCOAE1 | Agriculture Heat High Temp. Boiler - Coal Existing 1 | INDCOA | IADHT | 0 | 0 | 0 | 0 | 0 | 0 | 0 | 0 | 0 | 0 | 5 | 0.91238 | 0.91238 | 0.031536 | 0.5 | 20 |  |  |  |  | 0 | 0 | 0 |  | COA | 0 | 0 | 0 | 0 | 0 | 0 | 0 |  | COA | 0 | 0 | 0 | 0 | 0 | 0 | 0 |  | COA | 0 | 0 | 0 | 0 | 0 | 0 | 0
| INDADHTBDSLE1 | Agriculture Heat High Temp. Boiler - Diesel Existing 1 | INDDSB1,INDDSB2,INDDSL | IADHT | 6.0361 | 5.8371 | 6.3961 | 6.1853 | 5.0206 | 4.8551 | 5.0206 | 4.8551 | 0 | 0 | 5 | 0.92198 | 0.92198 | 0.031536 | 0.5 | 20 |  |  |  |  | 0.20286 | 0.21496 | 0.16722 |  | DSL | 0.20286 | 0.10313 | 0.099728 | 0.095082 | 0.091948 | 0.10313 | 0.099728 |  | DSL | 0.21496 | 0.10928 | 0.10568 | 0.10075 | 0.097432 | 0.10928 | 0.10568 |  | DSL | 0.16722 | 0.085013 | 0.082211 | 0.079086 | 0.075797 | 0.085778 | 0.082211
| INDADHTBWPEE1 | Agriculture Heat High Temp. Boiler - Wood Pellets Existing 1 | INDWPE | IADHT | 0 | 0 | 0 | 0 | 0 | 0 | 0 | 0 | 0 | 0 | 5 | 0.81634 | 0.81634 | 0.031536 | 0.5 | 20 | 0.5 | 0.5 | 5 |  | 0 | 0 | 0 |  | WPE | 0 | 0 | 0 | 0 | 0 | 0 | 0 |  | WPE | 0 | 0 | 0 | 0 | 0 | 0 | 0 |  | WPE | 0 | 0 | 0 | 0 | 0 | 0 | 0
|  |  | INDWCH | [7 empty] | 0 | 0 | 0 | 0 | [6 empty] | 0.5 | 0.5 | 5 | [5 empty] | WCH |  |  |  | 0 | 0 |  |  |  | WCH |  |  |  | 0 | 0 | 0 | 0 |  | WCH |  |  |  | 0 | 0 | 0 | 0
| INDADHTBHFOE1 | Agriculture Heat High Temp. Boiler - Heavy Fuel Oil Existing 1 | INDHFO | IADHT | 0.1147 | 0.11092 | 0.1147 | 0.11092 | 0.6944 | 0.67151 | 0.6944 | 0.67151 | 0 | 0 | 5 | 0.91238 | 0.91238 | 0.031536 | 0.5 | 20 |  |  |  |  | 0.0038954 | 0.0038954 | 0.023372 |  | HFO | 0.0038954 | 0.0019803 | 0.0019151 | 0.0018068 | 0.0017473 | 0.0019803 | 0.0019151 |  | HFO | 0.0038954 | 0.0019803 | 0.0019151 | 0.0018068 | 0.0017473 | 0.0019803 | 0.0019151 |  | HFO | 0.023372 | 0.011882 | 0.01149 | 0.010938 | 0.010484 | 0.011989 | 0.01149 | 0.105 | 0.10533 | 0.10533
| INDADHTBLPGE1 | Agriculture Heat High Temp. Boiler - Liquified Petroleum Gas Existing 1 | INDLPG | IADHT | 0.47306 | 0.45747 | 0.33685 | 0.32575 | 0 | 0 | 0 | 0 | 0 | 0 | 5 | 0.97961 | 0.97961 | 0.031536 | 0.5 | 20 |  |  |  |  | 0.014963 | 0.010655 | 0 |  | LPG | 0.014963 | 0.0076068 | 0.0073561 | 0.0074517 | 0.0072061 | 0.0076068 | 0.0073561 |  | LPG | 0.010655 | 0.0054166 | 0.0052381 | 0.0053062 | 0.0051313 | 0.0054166 | 0.0052381 |  | LPG | 0 | 0 | 0 | 0 | 0 | 0 | 0 | 0 | 0
| INDADHTBWSTE1 | Agriculture Heat High Temp. Boiler - Waste Existing 1 | INDWST | IADHT | 0 | 0 | 0 | 0 | 0 | 0 | 0 | 0 | 0 | 0 | 5 | 0.91238 | 0.91238 | 0.031536 | 0.5 | 20 |  |  |  |  | 0 | 0 | 0 |  | WST | 0 | 0 | 0 | 0 | 0 | 0 | 0 |  | WST | 0 | 0 | 0 | 0 | 0 | 0 | 0 |  | WST | 0 | 0 | 0 | 0 | 0 | 0 | 0
| INDADHTBELCE1 | Agriculture Heat High Temp. Boiler - Electricity Existing 1 | INDELC | IADHT | 0 | 0 | 0 | 0 | 0 | 0 | 0 | 0 | 0 | 0 | 5 | 0.91238 | 0.91238 | 0.031536 | 0.5 | 20 |  |  |  |  | 0 | 0 | 0 |  | ELC | 0 | 0 | 0 | 0 | 0 | 0 | 0 |  | ELC | 0 | 0 | 0 | 0 | 0 | 0 | 0 |  | ELC | 0 | 0 | 0 | 0 | 0 | 0 | 0
| INDADRHBNGAE1 | Agriculture Heat Room Boiler - Nat. Gas Existing 1 | INDSNG1,INDSNG2,INDNGA | IADRH | 0.18782 | 0.18163 | 0.14906 | 0.14414 | 0.12316 | 0.1191 | 0.12316 | 0.1191 | 0 | 0 | 5 | 1.02 | 1.02 | 0.031536 | 0.5 | 20 |  |  |  |  | 0.0057056 | 0.004528 | 0.0037079 | IADRH | NGA | 0.0057056 | 0.0029006 | 0.002805 | 0.0029586 | 0.0028611 | 0.0029006 | 0.002805 | IADRH | NGA | 0.004528 | 0.002302 | 0.0022261 | 0.002348 | 0.0022706 | 0.002302 | 0.0022261 | IADRH | NGA | 0.0037079 | 0.001885 | 0.0018229 | 0.00194 | 0.0018594 | 0.001902 | 0.0018229
| INDADRHBCOAE1 | Agriculture Heat Room Boiler - Coal Existing 1 | INDCOA | IADRH | 0 | 0 | 0 | 0 | 0 | 0 | 0 | 0 | 0 | 0 | 5 | 0.95 | 0.95 | 0.031536 | 0.5 | 20 |  |  |  |  | 0 | 0 | 0 |  | COA | 0 | 0 | 0 | 0 | 0 | 0 | 0 |  | COA | 0 | 0 | 0 | 0 | 0 | 0 | 0 |  | COA | 0 | 0 | 0 | 0 | 0 | 0 | 0
| INDADRHBDSLE1 | Agriculture Heat Room Boiler - Diesel Existing 1 | INDDSB1,INDDSB2,INDDSL | IADRH | 5.2267 | 5.0545 | 5.5385 | 5.356 | 4.3474 | 4.2041 | 4.3474 | 4.2041 | 0 | 0 | 5 | 0.96 | 0.96 | 0.031536 | 0.5 | 20 |  |  |  |  | 0.1687 | 0.17876 | 0.13907 |  | DSL | 0.1687 | 0.085764 | 0.082937 | 0.082333 | 0.079619 | 0.085764 | 0.082937 |  | DSL | 0.17876 | 0.090879 | 0.087884 | 0.087244 | 0.084369 | 0.090879 | 0.087884 |  | DSL | 0.13907 | 0.0707 | 0.068369 | 0.068482 | 0.065634 | 0.071335 | 0.068369
| INDADRHBWPEE1 | Agriculture Heat Room Boiler - Wood Pellets Existing 1 | INDWPE | IADRH | 0.0025632 | 0.0024787 | 0.0027156 | 0.0026261 | 0.0026282 | 0.0025416 | 0.0026282 | 0.0025416 | 0 | 0 | 5 | 0.85 | 0.85 | 0.031536 | 0.5 | 20 | 0.5 | 0.5 | 5 |  | 9.3438e-05 | 9.8994e-05 | 9.4953e-05 |  | WPE | 9.3438e-05 | 4.7502e-05 | 4.5936e-05 | 4.0377e-05 | 3.9046e-05 | 4.7502e-05 | 4.5936e-05 |  | WPE | 9.8994e-05 | 5.0326e-05 | 4.8668e-05 | 4.2777e-05 | 4.1367e-05 | 5.0326e-05 | 4.8668e-05 |  | WPE | 9.4953e-05 | 4.8272e-05 | 4.6681e-05 | 4.14e-05 | 3.9679e-05 | 4.8706e-05 | 4.6681e-05
|  |  | INDWCH | [7 empty] | 0 | 0 | 0 | 0 | [6 empty] | 0.5 | 0.5 | 5 | [5 empty] | WCH |  |  |  | 0 | 0 |  |  |  | WCH |  |  |  | 0 | 0 | 0 | 0 |  | WCH |  |  |  | 0 | 0 | 0 | 0
| INDADRHBBGAE1 | Agriculture Heat Room Boiler - Biogas Existing 1 | INDBGA | IADRH | 0 | 0 | 0 | 0 | 0 | 0 | 0 | 0 | 0 | 0 | 5 | 1.02 | 1.02 | 0.031536 | 0.5 | 20 |  |  |  |  | 0 | 0 | 0 |  | BGA | 0 | 0 | 0 | 0 | 0 | 0 | 0 |  | BGA | 0 | 0 | 0 | 0 | 0 | 0 | 0 |  | BGA | 0 | 0 | 0 | 0 | 0 | 0 | 0 | 0.009 | 0.0096276 | 0
| INDADRHBHFOE1 | Agriculture Heat Room Boiler - Heavy Fuel Oil Existing 1 | INDHFO | IADRH | 0.017956 | 0.017364 | 0.017956 | 0.017364 | 0.1087 | 0.10512 | 0.1087 | 0.10512 | 0 | 0 | 5 | 0.95 | 0.95 | 0.031536 | 0.5 | 20 |  |  |  |  | 0.00058565 | 0.00058565 | 0.0035139 |  | HFO | 0.00058565 | 0.00029773 | 0.00028792 | 0.00028284 | 0.00027352 | 0.00029773 | 0.00028792 |  | HFO | 0.00058565 | 0.00029773 | 0.00028792 | 0.00028284 | 0.00027352 | 0.00029773 | 0.00028792 |  | HFO | 0.0035139 | 0.0017864 | 0.0017275 | 0.0017123 | 0.0016411 | 0.0018024 | 0.0017275
| INDADRHBLPGE1 | Agriculture Heat Room Boiler - Liquified Petroleum Gas Existing 1 | INDLPG | IADRH | 0 | 0 | 0 | 0 | 0 | 0 | 0 | 0 | 0 | 0 | 5 | 1.02 | 1.02 | 0.031536 | 0.5 | 20 |  |  |  |  | 0 | 0 | 0 |  | LPG | 0 | 0 | 0 | 0 | 0 | 0 | 0 |  | LPG | 0 | 0 | 0 | 0 | 0 | 0 | 0 |  | LPG | 0 | 0 | 0 | 0 | 0 | 0 | 0
| INDADRHBWSTE1 | Agriculture Heat Room Boiler - Waste Existing 1 | INDWST | IADRH | 0 | 0 | 0 | 0 | 0 | 0 | 0 | 0 | 0 | 0 | 5 | 0.95 | 0.95 | 0.031536 | 0.5 | 20 |  |  |  |  | 0 | 0 | 0 |  | WST | 0 | 0 | 0 | 0 | 0 | 0 | 0 |  | WST | 0 | 0 | 0 | 0 | 0 | 0 | 0 |  | WST | 0 | 0 | 0 | 0 | 0 | 0 | 0
| INDADRHBHETE1 | Agriculture Heat Room Boiler - Dist. Heat Existing 1 | INDHCE | IADRH | 0.0035426 | 0.0034258 | 0.0074788 | 0.0072323 | 0.0055602 | 0.005377 | 0.0055602 | 0.005377 | 0 | 0 | 5 | 0.96 | 0.96 | 0.031536 | 0.5 | 20 | 0.4 | 0.4 | 5 |  | 0.00011434 | 0.00024139 | 0.00017786 |  | HCE | 0.00011434 | 5.8129e-05 | 5.6213e-05 | 5.5804e-05 | 5.3964e-05 | 5.8129e-05 | 5.6213e-05 |  | HCE | 0.00024139 | 0.00012272 | 0.00011867 | 0.00011781 | 0.00011392 | 0.00012272 | 0.00011867 |  | HCE | 0.00017786 | 9.0423e-05 | 8.7442e-05 | 8.7586e-05 | 8.3945e-05 | 9.1236e-05 | 8.7442e-05
|  |  | INDHDE | [7 empty] | 0 | 0 | 0 | 0 |  | 0.96 | 0.96 | 0.031536 |  |  | 0.6 | 0.6 | 5 |  | 0 | 0 | 0 |  | HDE |  |  |  | 0 | 0 |  |  |  | HDE |  |  |  | 0 | 0 |  |  |  | HDE
| INDADRHBELCE1 | Agriculture Heat Room Boiler - Electricity Existing 1 | INDELC | IADRH | 7.6077 | 7.3569 | 7.1981 | 6.9608 | 6.8176 | 6.5929 | 6.8176 | 6.5929 | 0 | 0 | 5 | 0.95 | 0.95 | 0.031536 | 0.5 | 20 |  |  |  |  | 0.24813 | 0.23477 | 0.22038 |  | ELC | 0.24813 | 0.12615 | 0.12199 | 0.11984 | 0.11589 | 0.12615 | 0.12199 |  | ELC | 0.23477 | 0.11935 | 0.11542 | 0.11339 | 0.10965 | 0.11935 | 0.11542 |  | ELC | 0.22038 | 0.11204 | 0.10834 | 0.10644 | 0.10293 | 0.11204 | 0.10834
| INDADLAAELCE1 | Agriculture Electricity Light Appliance - Electricity Existing 1 | INDELC | IADLA | 56.0433 | 54.1961 | 53.0258 | 51.278 | 50.2231 | 48.5677 | 50.2231 | 48.5677 | 0 | 0 | 5 | 1 | 1 | 0.031536 | 0.5 | 20 |  |  |  |  | 1.7365 | 1.643 | 1.5423 | IADLA | ELC | 1.7365 | 0.88281 | 0.85371 | 0.88281 | 0.85371 | 0.88281 | 0.85371 | IADLA | ELC | 1.643 | 0.83528 | 0.80774 | 0.83528 | 0.80774 | 0.83528 | 0.80774 | IADLA | ELC | 1.5423 | 0.78408 | 0.75823 | 0.78408 | 0.75823 | 0.78408 | 0.75823
| INDADEMMELCE1 | Agriculture Electricity Motors - Electricity Existing 1 | INDELC | IADEM | 150.4471 | 145.4882 | 142.3465 | 137.6546 | 134.8228 | 130.3789 | 134.8228 | 130.3789 | 0 | 0 | 5 | 1 | 1 | 0.031536 | 0.5 | 20 |  |  |  |  | 4.6616 | 4.4106 | 4.1403 | IADEM | ELC | 4.6616 | 2.3699 | 2.2918 | 2.3699 | 2.2918 | 2.3699 | 2.2918 | IADEM | ELC | 4.4106 | 2.2423 | 2.1684 | 2.2423 | 2.1684 | 2.2423 | 2.1684 | IADEM | ELC | 4.1403 | 2.1048 | 2.0355 | 2.1048 | 2.0355 | 2.1048 | 2.0355
| INDADTFTDSLE1 | Agriculture Tractors, Trucks, Fishing boats, Forest machines - Diesel Existing 1 | INDDSB1,INDDSB2,INDDSL | IADTF | 612.1662 | 591.9887 | 649.51 | 628.1015 | 511.7304 | 494.8633 | 511.7304 | 494.8633 | 0 | 0 | 5 | 1 | 1 | 0.031536 | 0.5 | 20 |  |  |  |  | 18.9681 | 20.1253 | 15.7148 | IADTF | DSL | 18.9681 | 9.643 | 9.3252 | 9.643 | 9.3252 | 9.643 | 9.3252 | IADTF | DSL | 20.1253 | 10.2312 | 9.894 | 10.2312 | 9.894 | 10.2312 | 9.894 | IADTF | DSL | 15.7148 | 7.9891 | 7.7257 | 7.9891 | 7.7257 | 7.9891 | 7.7257
| INDADFLTLPGE1 | Agriculture Forklifts - LPG Existing 1 | INDLPG,INDSNG1,INDSNG2 | IADFL | 3.6199 | 3.5006 | 2.5776 | 2.4927 | 0 | 0 | 0 | 0 | 0 | 0 | 5 | 1 | 1 | 0.031536 | 0.5 | 20 |  |  |  |  | 0.11216 | 0.079869 | 0 | IADFL | LPG | 0.11216 | 0.057022 | 0.055142 | 0.057022 | 0.055142 | 0.057022 | 0.055142 | IADFL | LPG | 0.079869 | 0.040604 | 0.039265 | 0.040604 | 0.039265 | 0.040604 | 0.039265 | IADFL | LPG | 0 | 0 | 0 | 0 | 0 | 0 | 0
[23 empty] | 34.6779 | 35.5457 | 29.2198
| Maybe add Cooling/freezing as an extra service when the new VMAS report is ready. |  |  |  | Special formulas for dual fuels. | [17 empty] | -0.0021477 | -0.0022753 | -0.0021825
Think about the share between WPE and WCH for each sector
All values are in GJ/year.
Fuels should be aligned with this: |  | 01 Coal | 02 Fuel oil | 03 Diesel | 04 Gasoline | 05 LPG | 06 Natural gas | 07 Biogas | 08 Biomass | 09 Waste | 10 Electricity | 11 District heating | 12 Solar heating | 13 Heat pumps
|  | Ok | Ok | Ok | Ok | Ok | Ok | Ok | Ok | Ok | Ok | Ok | Ok | Ok
Ok
VMAS (2015) - DONT USE THESE CONSUMPTIONS; AS THESE ARE ONLY USED FOR THE CALCULATION OF SHARES. ACTUAL PJ FUEL USE MUST BE CALCULATED BASED ON THE ENERGY MATRICES
End-use should be
Agg Industry | Agg End-use | 01 Coal | 02 Fuel oil | 03 Diesel | 04 Gasoline | 05 LPG | 06 Natural gas | 07 Biogas | 08 Biomass | 09 Waste | 10 Electricity | 11 District heating | 12 Solar heating | 13 Heat pumps | Grand Total |  |  | aligned with this: |  | Check
01 Agriculture, forestry and fishing | 01 Medium temp. heat | 1256728 | 419085 | 5397435 | 0 | 127057 | 2050382 | 118813 | 3716275 | 0 | 1145094 | 1569150 | 0 | 384300 | 16184319 |  |  | 01 Medium temp. heat |  | Ok
| 02 High temp. heat | 12375 | 21617 | 183084 | 0 | 9706 | 129866 | 0 | 0 | 0 | 0 | 0 | 0 | 0 | 356648 |  |  | 02 High temp. heat |  | Ok
| 03 Haullage | 0 | 0 | 16917268 | 0 | 72757 | 0 | 0 | 43671 | 0 | 0 | 0 | 0 | 0 | 17608449 |  |  | 03 Haullage |  | Ok
| 04 Light and electronics | 0 | 0 | 0 | 0 | 0 | 0 | 0 | 0 | 0 | 1526425 | 0 | 0 | 0 | 1526425 |  |  | 04 Light and electronics |  | Ok
| 05 Electric motors | 0 | 0 | 0 | 0 | 0 | 0 | 0 | 0 | 0 | 4097654 | 0 | 0 | 0 | 4097654 |  |  | 05 Electric motors |  | Ok
| 06 Heating | 952 | 3250 | 152258 | 0 | 0 | 15390 | 0 | 1900 | 0 | 218113 | 20192 | 0 | 0 | 412055 |  |  | 06 Heating |  | Ok
01 Agriculture, forestry and fishing Total |  | 1270055 | 443952 | 22650045 | 574753 | 209520 | 2195638 | 118813 | 3761846 | 0 | 6987286 | 1589342 | 0 | 384300 | 40185550
VMAS (2015) - shares
Agg Industry | Agg End-use | 01 Coal | 02 Fuel oil | 03 Diesel | 04 Gasoline | 05 LPG | 06 Natural gas | 07 Biogas | 08 Biomass | 09 Waste | 10 Electricity | 11 District heating | 12 Solar heating | 13 Heat pumps | Grand Total
01 Agriculture, forestry and fishing | 01 Medium temp. heat | 98.95% | 94.4% | 23.83% | 0% | 60.64% | 93.38% | 100% | 98.79% | 0% | 16.39% | 98.73% | 0% | 100% | 40.27%
| 02 High temp. heat | 0.9744% | 4.869% | 0.8083% | 0% | 4.632% | 5.915% | 0% | 0% | 0% | 0% | 0% | 0% | 0% | 0.8875%
| 03 Haullage | 0% | 0% | 74.69% | 100% | 34.73% | 0% | 0% | 1.161% | 0% | 0% | 0% | 0% | 0% | 43.82%
| 04 Light and electronics | 0% | 0% | 0% | 0% | 0% | 0% | 0% | 0% | 0% | 21.85% | 0% | 0% | 0% | 3.798%
| 05 Electric motors | 0% | 0% | 0% | 0% | 0% | 0% | 0% | 0% | 0% | 58.64% | 0% | 0% | 0% | 10.2%
| 06 Heating | 0.07496% | 0.7321% | 0.6722% | 0% | 0% | 0.7009% | 0% | 0.05051% | 0% | 3.122% | 1.27% | 0% | 0% | 1.025%
01 Agriculture, forestry and fishing Total |  | 100% | 100% | 100% | 100% | 100% | 100% | 100% | 100% | 0% | 100% | 100% | 0% | 100% | 100%
| EnergyMatrix 2010 values with VMAS shares between services - Fuel used to provide services | [16 empty] | VMAS 2014 & E-matr. 2010
| EnergyMatrix fuel: | [16 empty] | EnergyMatrix: |  | 2010
|  | The two fuel lists should match: | Ok | [14 empty] | GJ |  | Agriculture |  | PJ
| GJ | [16 empty] | Coal |  | 0 |  | 0
|  | 1 | 2 | 3 | 4 | 5 | 6 | 7 | 8 | 9 | 10 | 11 | [5 empty] | Fuel Oil |  | 80000 |  | 0.08
| Agg End-use | 01 Coal | 02 Fuel oil | 03 Diesel | 04 Gasoline | 05 LPG | 06 Natural gas | 07 Biogas | 08 Biomass | 09 Waste | 10 Electricity | 11 District heating | [5 empty] | Diesel |  | 25096000 |  | 25.096
| 01 Medium temp. heat | 0 | 75518.975 | 5980298.4391 | 0 | 195873.4775 | 760148.5072 | 0 | 182758.9101 | 0 | 1302702.1087 | 8885.6583 | [5 empty] | Gasoline |  | 224000 |  | 0.224
| 02 High temp. heat | 0 | 3895.3761 | 202855.0523 | 0 | 14962.9534 | 48145.8801 | 0 | 0 | 0 | 0 | 0 | [5 empty] | LPG |  | 323000 |  | 0.323
| 03 Haullage | 0 | 0 | 18744146.3241 | 224000 | 112163.5691 | 0 | 0 | 2147.6517 | 0 | 0 | 0 | [5 empty] | Natural gas |  | 814000 |  | 0.814
| 04 Light and electronics | 0 | 0 | 0 | 0 | 0 | 0 | 0 | 0 | 0 | 1736518.6318 | 0 | [5 empty] | Biogas |  | 0 |  | 0
| 05 Electric motors | 0 | 0 | 0 | 0 | 0 | 0 | 0 | 0 | 0 | 4661645.687 | 0 | [5 empty] | Biomass |  | 185000 |  | 0.185
| 06 Heating | 0 | 585.6489 | 168700.1844 | 0 | 0 | 5705.6127 | 0 | 93.4382 | 0 | 248133.5725 | 114.3417 | [5 empty] | Waste |  | 0 |  | 0
| Total | 0 | 80000 | 25096000 | 224000 | 323000 | 814000 | 0 | 185000 | 0 | 7949000 | 9000 | [5 empty] | Electricity |  | 7949000 |  | 7.949
[18 empty] | District Heating |  | 9000 |  | 0.009
[18 empty] | Total |  | 34680000
| EnergyMatrix 2012 values with VMAS shares between services - Fuel used to provide services | [16 empty] | VMAS 2014 & E-matr. 2012
| EnergyMatrix fuel: | [16 empty] | EnergyMatrix: |  | 2012
|  | 1: The two fuel lists should match:; 2: Ok | [5 empty] | GJ |  | Agriculture
| GJ | [16 empty] | Coal |  | 0
|  | 1 | 2 | 3 | 4 | 5 | 6 | 7 | 8 | 9 | 10 | 11 | [5 empty] | Fuel Oil |  | 80000
| Agg End-use | 01 Coal | 02 Fuel oil | 03 Diesel | 04 Gasoline | 05 LPG | 06 Natural gas | 07 Biogas | 08 Biomass | 09 Waste | 10 Electricity | 11 District heating | [5 empty] | Diesel |  | 26593000
| 01 Medium temp. heat | 0 | 75518.975 | 6337028.8648 | 0 | 139476.47 | 603262.8202 | 0 | 193625.6561 | 0 | 1232560.3924 | 18758.6121 | [5 empty] | Gasoline |  | 263000
| 02 High temp. heat | 0 | 3895.3761 | 214955.547 | 0 | 10654.7346 | 38209.1383 | 0 | 0 | 0 | 0 | 0 | [5 empty] | LPG |  | 230000
| 03 Haullage | 0 | 0 | 19862252.2791 | 263000 | 79868.7953 | 0 | 0 | 2275.3499 | 0 | 0 | 0 | [5 empty] | Natural gas |  | 646000
| 04 Light and electronics | 0 | 0 | 0 | 0 | 0 | 0 | 0 | 0 | 0 | 1643018.8238 | 0 | [5 empty] | Biogas |  | 0
| 05 Electric motors | 0 | 0 | 0 | 0 | 0 | 0 | 0 | 0 | 0 | 4410647.5295 | 0 | [5 empty] | Biomass |  | 196000
| 06 Heating | 0 | 585.6489 | 178763.309 | 0 | 0 | 4528.0415 | 0 | 98.994 | 0 | 234773.2543 | 241.3879 | [5 empty] | Waste |  | 0
| Total | 0 | 80000 | 26593000 | 263000 | 230000 | 646000 | 0 | 196000 | 0 | 7521000 | 19000 | [5 empty] | Electricity |  | 7521000
[18 empty] | District Heating |  | 19000
[18 empty] | Total |  | 35548000
| EnergyMatrix 2014 values with VMAS shares between services - Fuel used to provide services | [16 empty] | VMAS 2014 & E-matr. 2014
| EnergyMatrix fuel: | [16 empty] | EnergyMatrix: |  | 2014
|  | 1: The two fuel lists should match:; 2: Ok | [5 empty] | GJ |  | Agriculture
| GJ | [16 empty] | Coal |  | 0
|  | 1 | 2 | 3 | 4 | 5 | 6 | 7 | 8 | 9 | 10 | 11 | [5 empty] | Fuel Oil |  | 480000
| Agg End-use | 01 Coal | 02 Fuel oil | 03 Diesel | 04 Gasoline | 05 LPG | 06 Natural gas | 07 Biogas | 08 Biomass | 09 Waste | 10 Electricity | 11 District heating | [5 empty] | Diesel |  | 20688000
| 01 Medium temp. heat | 0 | 453113.8501 | 4929885.8029 | 0 | 0 | 494003.1453 | 0 | 185722.5681 | 0 | 1157010.5532 | 13822.1352 | [5 empty] | Gasoline |  | 263000
| 02 High temp. heat | 0 | 23372.2565 | 167224.4709 | 0 | 0 | 31288.9074 | 0 | 0 | 0 | 0 | 0 | [5 empty] | LPG |  | 0
| 03 Haullage | 0 | 0 | 15451820.9736 | 263000 | 0 | 0 | 0 | 2182.4785 | 0 | 0 | 0 | [5 empty] | Natural gas |  | 529000
| 04 Light and electronics | 0 | 0 | 0 | 0 | 0 | 0 | 0 | 0 | 0 | 1542309.9183 | 0 | [5 empty] | Biogas |  | 0
| 05 Electric motors | 0 | 0 | 0 | 0 | 0 | 0 | 0 | 0 | 0 | 4140296.7103 | 0 | [5 empty] | Biomass |  | 188000
| 06 Heating | 0 | 3513.8934 | 139068.7526 | 0 | 0 | 3707.9473 | 0 | 94.9534 | 0 | 220382.8182 | 177.8648 | [5 empty] | Waste |  | 0
| Total | 0 | 480000 | 20688000 | 263000 | 0 | 529000 | 0 | 188000 | 0 | 7060000 | 14000 | [5 empty] | Electricity |  | 7060000
[18 empty] | District Heating |  | 14000
[18 empty] | Total |  | 29222000
| Relative Efficiencies - input based on guesses by SDO using TekKat | 2: (numbers in red are changed to be at or lower than TekKat efficiencies)
|  | Coal | Fuel oil | Diesel | Gasoline | LPG | Natural gas | Biogas | Biomass | Waste | Electricity | District heating
| 01 Medium temp. heat | 93.1% | 93.1% | 94.08% |  | 99.96% | 99.96% | 99.96% | 83.3% | 93.1% | 93.1% | 94.08%
| 02 High temp. heat | 91.24% | 91.24% | 92.2% |  | 97.96% | 97.96% | 97.96% | 81.63% | 91.24% | 91.24% | 92.2%
03 Haullage
| 04 Light and electronics | 10: 100%
| 05 Electric motors | 10: 100%
| 06 Heating | 95% | 95% | 96% |  | 102% | 102% | 102% | 85% | 95% | 95% | 96%
Maximum shares for each fuel should be assumed | bar: 1
And the relative shares should be alligned with VT_IND_ | bar: 1
Demand
Energy Services used in Food industry
|  |  | PJ/year |  |  | SumProduct |  |  | Cooling/freezing | Motors
|  |  | 01 Medium temp. heat | 8.0256 |  | 8.0256 |  | Electric motors | 55% | 45%
|  |  | 02 High temp. heat | 0.25241 |  | 0.25241
|  |  | 04 Light and electronics | 1.7365 |  | 1.7365 |  | Here should be a graph showing the different elelctricity consumptions
|  |  | 05 Electric motors | 4.6616 |  | 4.6616
|  |  | 06 Heating | 0.23573 | (¤) | 0.40424
|  |  | Total | 14.9119 |  | 15.0804
(¤): Only heating by electricity.
OLD
Relative Efficiencies - input based on guesses by keka | bar: 1
|  | Coal | Fuel oil | Diesel | Gasoline | LPG | Natural gas | Biogas | Biomass | Waste | Electricity | District heating
| 01 Medium temp. heat | 90% | 90% | 90% |  | 90% | 90% | 90% | 85% | 80% | 100% | 95%
| 02 High temp. heat | 70% | 70% | 70% |  | 70% | 70% | 70% | 65% | 65% | 100%
03 Haullage
| 04 Light and electronics | 10: 100%
| 05 Electric motors | 10: 100%
| 06 Heating | 95% | 95% | 95% |  | 95% | 95% | 95% | 95% | 95% | 95% | 95%
NEW
| Relative Efficiencies - input based on guesses by SDO using TekKat | 2: (numbers in red are changed to be at or lower than TekKat efficiencies)
|  | Coal | Fuel oil | Diesel | Gasoline | LPG | Natural gas | Biogas | Biomass | Waste | Electricity | District heating
| 01 Medium temp. heat | 70% | 75% | 75% |  | 80% | 80% | 80% | 65% | 80% | 70% | 95%
| 02 High temp. heat | 60% | 60% | 60% |  | 70% | 70% | 70% | 50% | 65% | 60%
03 Haullage
| 04 Light and electronics | 10: 100%
| 05 Electric motors | 10: 100%
| 06 Heating | 95% | 95% | 95% |  | 95% | 95% | 95% | 80% | 95% | 95% | 95%
Note on R29: Maurizio Gargiulo: Could be PJ/m2 ??? Depends if too small or not
Note on S29: Maurizio Gargiulo: Could be PJ/m2 ??? Depends if too small or not
Note on R31: The EFF will be calculated to match the sectoral balance
Note on S31: The EFF will be calculated to match the sectoral balance
Note on R52: The EFF will be calculated to match the sectoral balance
Note on S52: The EFF will be calculated to match the sectoral balance
Note on AG66: Mohammad Ahanchian: Gasoline is manually added to diesel
Note on G104: Mohammad Ahanchian: In DK, there was no share for gasoline in agriculture, I assume that 100% of gasoline in this sector is used for Haullage.

## Food
| Index: 1 - 9 | 2 | In sheets 'Commodities', 'Processes', 'Pivot Agg 1' and 'Energy matrix'
| Sheet: | Commodities
| Sector: | Food industry
|  | 02 Food and Tabacco industry |  | Give 'Index' in cell D2.
Values: 1 to 10.
| Sheet: | Processes
| Sector: | 02 Food and Tabacco industry
| Block size: | 37
| Block offset: | 37
| Sheet: | Pivot Agg 1
| Sector: | 02 Food and Tabacco industry
| Block size: | 7
| Block offset: | 7
| Sheet: | Energy matrix
| Sector: | Food industry
| Check: | Ok
| All checks: | Ok
[5 empty] | Relaxation factor for calibration | [21 empty] | 2010 data | Use Elværksstatistikken to split ! | [7 empty] | 2012 | Use Elværksstatistikken to split ! | [7 empty] | 2014 data | Use Elværksstatistikken to split !
[5 empty] | 2010 |  | 2012 |  | 2014
[5 empty] | 1.001 | 1.001 | 1.001 | 1.001 | 1.01 | 1.01 | [18 empty] | Energy service demand | [8 empty] | Energy service demand | [8 empty] | Energy service demand
[29 empty] | Demand NO1 | [8 empty] | Demand NO1 | [8 empty] | Demand NO1
|  |  |  | ~FI_T | [24 empty] | 76.81% | [8 empty] | 76.97% | [8 empty] | 75.96%
| TechName | *TechDesc | Comm-IN | Comm-OUT | STOCK~NO1 | STOCK~NO2 | STOCK~NO1~2012 | STOCK~NO2~2012 | STOCK~NO1~2014 | STOCK~NO2~2014 | STOCK~NO1~2015 | STOCK~NO2~2015 | STOCK~NO1~2034 | STOCK~NO2~2034 | STOCK~0 | EFF~NO1 | EFF~NO2 | CAPUNIT | AFA | LIFE | Share-I~UP | Share-I~UP~2014 | Share-I~UP~0 | [6 empty] | Fuel demand by energy service |  |  | Energy service demand |  | Fuel demand (calculated) |  |  |  | Fuel demand by energy service |  |  | Energy service demand |  | Fuel demand (calculated) |  |  |  | Fuel demand by energy service |  |  | Energy service demand |  | Fuel demand (calculated)
| *Unit |  |  |  | MW | MW | MW | MW | MW | MW | MW | MW | MW | MW | Interpolation | PJ/PJ | PJ/PJ | KW/PJ |  | Year |  |  | Interpolation |  | 2010 | 2012 | 2014 |  | PJ | Demand base year DK | NO1 | NO2 | NO1 | NO2 | NO1 | NO2 |  | PJ | Demand DK | NO1 | NO2 | NO1 | NO2 | NO1 | NO2 |  | PJ | Demand base year DK | NO1 | NO2 | NO1 | NO2 | NO1 | NO2
| INDFDMTBNGAE1 | Food industry Heat Medium Temp. Boiler - Nat. Gas Existing 1 | INDSNG1,INDSNG2,INDNGA | IFDMT | 72.7875 | 21.9761 | 90.9094 | 27.4475 | 76.9001 | 23.2178 | 76.9001 | 23.2178 | 0 | 0 | 5 | 0.9996 | 0.9996 | 0.031536 | 0.5 | 20 |  |  |  |  | 1.4933 | 1.8651 | 1.5637 | IFDMT | NGA | 1.4933 | 1.147 | 0.34631 | 1.1466 | 0.34617 | 1.147 | 0.34631 | IFDMT | NGA | 1.8651 | 1.4326 | 0.43253 | 1.432 | 0.43236 | 1.4326 | 0.43253 | IFDMT | NGA | 1.5637 | 1.201 | 0.36262 | 1.2113 | 0.36247 | 1.2118 | 0.36262
| INDFDMTBCOAE1 | Food industry Heat Medium Temp. Boiler - Coal Existing 1 | INDCOA | IFDMT | 0 | 0 | 0 | 0 | 0 | 0 | 0 | 0 | 0 | 0 | 5 | 0.931 | 0.931 | 0.031536 | 0.5 | 20 |  |  |  |  | 0 | 0 | 0 |  | COA | 0 | 0 | 0 | 0 | 0 | 0 | 0 |  | COA | 0 | 0 | 0 | 0 | 0 | 0 | 0 |  | COA | 0 | 0 | 0 | 0 | 0 | 0 | 0
| INDFDMTBDSLE1 | Food industry Heat Medium Temp. Boiler - Diesel Existing 1 | INDDSB1,INDDSB2,INDDSL | IFDMT | 52.2088 | 15.763 | 50.1015 | 15.1267 | 36.3469 | 10.9739 | 36.3469 | 10.9739 | 0 | 0 | 5 | 0.9408 | 0.9408 | 0.031536 | 0.5 | 20 |  |  |  |  | 1.1381 | 1.0921 | 0.78525 |  | DSL | 1.1381 | 0.87416 | 0.26393 | 0.82241 | 0.2483 | 0.87416 | 0.26393 |  | DSL | 1.0921 | 0.83887 | 0.25327 | 0.78921 | 0.23828 | 0.83887 | 0.25327 |  | DSL | 0.78525 | 0.60315 | 0.1821 | 0.57254 | 0.17132 | 0.60857 | 0.1821
| INDFDMTBWPEE1 | Food industry Heat Medium Temp. Boiler - Wood Pellets Existing 1 | INDWPE | IFDMT | 4.8945 | 1.4778 | 2.698 | 0.81457 | 4.1435 | 1.251 | 4.1435 | 1.251 | 0 | 0 | 5 | 0.833 | 0.833 | 0.031536 | 0.5 | 20 | 0.5 | 0.5 | 5 |  | 0.1205 | 0.066423 | 0.1011 |  | WPE | 0.1205 | 0.092557 | 0.027945 | 0.0771 | 0.023278 | 0.092557 | 0.027945 |  | WPE | 0.066423 | 0.051019 | 0.015404 | 0.042499 | 0.012831 | 0.051019 | 0.015404 |  | WPE | 0.1011 | 0.077657 | 0.023446 | 0.06527 | 0.019531 | 0.078356 | 0.023446
|  |  | INDWCH | [7 empty] | 0 | 0 | 0 | 0 |  | 0.833 | 0.833 |  |  |  | 0.5 | 0.5 | 5 |  | 0 | 0 | 0 |  | WCH |  |  |  | 0 | 0 |  |  |  | WCH |  |  |  | 0 | 0 | 0 | 0 |  | WCH |  |  |  | 0 | 0 | 0 | 0
| INDFDMTBBGAE1 | Food industry Heat Medium Temp. Boiler - Biogas Existing 1 | INDBGA | IFDMT | 0 | 0 | 0 | 0 | 0 | 0 | 0 | 0 | 0 | 0 | 5 | 0.9996 | 0.9996 | 0.031536 | 0.5 | 20 |  |  |  |  | 0 | 0 | 0 |  | BGA | 0 | 0 | 0 | 0 | 0 | 0 | 0 |  | BGA | 0 | 0 | 0 | 0 | 0 | 0 | 0 |  | BGA | 0 | 0 | 0 | 0 | 0 | 0 | 0
| INDFDMTBHFOE1 | Food industry Heat Medium Temp. Boiler - Heavy Fuel Oil Existing 1 | INDHFO | IFDMT | 0 | 0 | 0 | 0 | 0 | 0 | 0 | 0 | 0 | 0 | 5 | 0.931 | 0.931 | 0.031536 | 0.5 | 20 |  |  |  |  | 0 | 0 | 0 |  | HFO | 0 | 0 | 0 | 0 | 0 | 0 | 0 |  | HFO | 0 | 0 | 0 | 0 | 0 | 0 | 0 |  | HFO | 0 | 0 | 0 | 0 | 0 | 0 | 0
| INDFDMTBLPGE1 | Food industry Heat Medium Temp. Boiler - Liquified Petroleum Gas Existing 1 | INDLPG | IFDMT | 11.9679 | 3.6134 | 18.3324 | 5.5349 | 15.2864 | 4.6153 | 15.2864 | 4.6153 | 0 | 0 | 5 | 0.9996 | 0.9996 | 0.031536 | 0.5 | 20 |  |  |  |  | 0.24554 | 0.37611 | 0.31083 |  | LPG | 0.24554 | 0.1886 | 0.056942 | 0.18852 | 0.056919 | 0.1886 | 0.056942 |  | LPG | 0.37611 | 0.28889 | 0.087223 | 0.28878 | 0.087188 | 0.28889 | 0.087223 |  | LPG | 0.31083 | 0.23874 | 0.072082 | 0.24079 | 0.072053 | 0.24089 | 0.072082
| INDFDMTBWSTE1 | Food industry Heat Medium Temp. Boiler - Waste Existing 1 | INDWST | IFDMT | 2.023 | 0.61078 | 0.66831 | 0.20178 | 0 | 0 | 0 | 0 | 0 | 0 | 5 | 0.931 | 0.931 | 0.031536 | 0.5 | 20 |  |  |  |  | 0.044563 | 0.014722 | 0 |  | WST | 0.044563 | 0.034228 | 0.010334 | 0.031867 | 0.0096212 | 0.034228 | 0.010334 |  | WST | 0.014722 | 0.011308 | 0.003414 | 0.010527 | 0.0031784 | 0.011308 | 0.003414 |  | WST | 0 | 0 | 0 | 0 | 0 | 0 | 0
| INDFDMTBHETE1 | Food industry Heat Medium Temp. Boiler - Dist. Heat Existing 1 | INDHCE | IFDMT | 13.147 | 3.9694 | 12.6748 | 3.8268 | 18.7067 | 5.648 | 18.7067 | 5.648 | 0 | 0 | 5 | 0.9408 | 0.9408 | 0.031536 | 0.5 | 20 | 0.4 | 0.4 | 5 |  | 0.28659 | 0.27629 | 0.40415 |  | HCE | 0.28659 | 0.22013 | 0.066461 | 0.2071 | 0.062526 | 0.013031 | 0.0039345 |  | HCE | 0.27629 | 0.21222 | 0.064074 | 0.19966 | 0.060281 | 0.21222 | 0.064074 |  | HCE | 0.40415 | 0.31042 | 0.093724 | 0.29467 | 0.088175 | 0.31322 | 0.093724
|  |  | INDHDE | [7 empty] | 0 | 0 | 0 | 0 |  | 0.9408 | 0.9408 |  |  |  | 0.6 | 0.6 | 5 |  | 0 | 0 | 0 |  | HDE |  |  |  | 0 | 0 |  |  |  | HDE |  |  |  | 0 | 0 |  |  |  | HDE |  |  |  | 0 | 0
| INDFDMTBELCE1 | Food industry Heat Medium Temp. Boiler - Electricity Existing 1 | INDELC | IFDMT | 16.9595 | 5.1204 | 15.7229 | 4.7471 | 16.664 | 5.0312 | 16.664 | 5.0312 | 0 | 0 | 5 | 0.931 | 0.931 | 0.031536 | 0.5 | 20 |  |  |  |  | 0.37359 | 0.34635 | 0.36381 |  | ELC | 0.37359 | 0.28695 | 0.086636 | 0.26715 | 0.080659 | 0.28695 | 0.086636 |  | ELC | 0.34635 | 0.26603 | 0.080319 | 0.24767 | 0.074777 | 0.26603 | 0.080319 |  | ELC | 0.36381 | 0.27944 | 0.084368 | 0.2625 | 0.078547 | 0.28195 | 0.084368
| INDFDHTBNGAE1 | Food industry Heat High Temp. Boiler - Nat. Gas Existing 1 | INDSNG1,INDSNG2,INDNGA | IFDHT | 3.9383 | 1.1891 | 4.9188 | 1.4851 | 4.1608 | 1.2562 | 4.1608 | 1.2562 | 0 | 0 | 5 | 0.97961 | 0.97961 | 0.031536 | 0.5 | 20 |  |  |  |  | 0.082449 | 0.10298 | 0.086331 | IFDHT | NGA | 0.082449 | 0.063329 | 0.01912 | 0.062037 | 0.01873 | 0.063329 | 0.01912 | IFDHT | NGA | 0.10298 | 0.079096 | 0.023881 | 0.077483 | 0.023394 | 0.079096 | 0.023881 | IFDHT | NGA | 0.086331 | 0.066311 | 0.020021 | 0.065542 | 0.019612 | 0.066907 | 0.020021
| INDFDHTBCOAE1 | Food industry Heat High Temp. Boiler - Coal Existing 1 | INDCOA | IFDHT | 0 | 0 | 0 | 0 | 0 | 0 | 0 | 0 | 0 | 0 | 5 | 0.91238 | 0.91238 | 0.031536 | 0.5 | 20 |  |  |  |  | 0 | 0 | 0 |  | COA | 0 | 0 | 0 | 0 | 0 | 0 | 0 |  | COA | 0 | 0 | 0 | 0 | 0 | 0 | 0 |  | COA | 0 | 0 | 0 | 0 | 0 | 0 | 0
| INDFDHTBDSLE1 | Food industry Heat High Temp. Boiler - Diesel Existing 1 | INDDSB1,INDDSB2,INDDSL | IFDHT | 1.8625 | 0.56233 | 1.7873 | 0.53963 | 1.2966 | 0.39148 | 1.2966 | 0.39148 | 0 | 0 | 5 | 0.92198 | 0.92198 | 0.031536 | 0.5 | 20 |  |  |  |  | 0.041429 | 0.039757 | 0.028585 |  | DSL | 0.041429 | 0.031821 | 0.0096075 | 0.029339 | 0.008858 | 0.031821 | 0.0096075 |  | DSL | 0.039757 | 0.030537 | 0.0092197 | 0.028154 | 0.0085004 | 0.030537 | 0.0092197 |  | DSL | 0.028585 | 0.021956 | 0.006629 | 0.020425 | 0.0061118 | 0.022153 | 0.006629
| INDFDHTBWPEE1 | Food industry Heat High Temp. Boiler - Wood Pellets Existing 1 | INDWPE | IFDHT | 0 | 0 | 0 | 0 | 0 | 0 | 0 | 0 | 0 | 0 | 5 | 0.81634 | 0.81634 | 0.031536 | 0.5 | 20 | 0.5 | 0.5 | 5 |  | 0 | 0 | 0 |  | WPE | 0 | 0 | 0 | 0 | 0 | 0 | 0 |  | WPE | 0 | 0 | 0 | 0 | 0 | 0 | 0 |  | WPE | 0 | 0 | 0 | 0 | 0 | 0 | 0
|  |  | INDWCH | [7 empty] | 0 | 0 | 0 | 0 | [6 empty] | 0.5 | 0.5 | 5 | [5 empty] | WCH |  |  |  | 0 | 0 |  |  |  | WCH |  |  |  | 0 | 0 | 0 | 0 |  | WCH |  |  |  | 0 | 0 | 0 | 0
| INDFDHTBHFOE1 | Food industry Heat High Temp. Boiler - Heavy Fuel Oil Existing 1 | INDHFO | IFDHT | 0 | 0 | 0 | 0 | 0 | 0 | 0 | 0 | 0 | 0 | 5 | 0.91238 | 0.91238 | 0.031536 | 0.5 | 20 |  |  |  |  | 0 | 0 | 0 |  | HFO | 0 | 0 | 0 | 0 | 0 | 0 | 0 |  | HFO | 0 | 0 | 0 | 0 | 0 | 0 | 0 |  | HFO | 0 | 0 | 0 | 0 | 0 | 0 | 0
| INDFDHTBLPGE1 | Food industry Heat High Temp. Boiler - Liquified Petroleum Gas Existing 1 | INDLPG | IFDHT | 2.8342 | 0.8557 | 4.3414 | 1.3108 | 3.62 | 1.093 | 3.62 | 1.093 | 0 | 0 | 5 | 0.97961 | 0.97961 | 0.031536 | 0.5 | 20 |  |  |  |  | 0.059334 | 0.090887 | 0.075111 |  | LPG | 0.059334 | 0.045574 | 0.01376 | 0.044645 | 0.013479 | 0.045574 | 0.01376 |  | LPG | 0.090887 | 0.06981 | 0.021077 | 0.068387 | 0.020647 | 0.06981 | 0.021077 |  | LPG | 0.075111 | 0.057692 | 0.017419 | 0.057024 | 0.017063 | 0.058211 | 0.017419
| INDFDHTBWSTE1 | Food industry Heat High Temp. Boiler - Waste Existing 1 | INDWST | IFDHT | 0 | 0 | 0 | 0 | 0 | 0 | 0 | 0 | 0 | 0 | 5 | 0.91238 | 0.91238 | 0.031536 | 0.5 | 20 |  |  |  |  | 0 | 0 | 0 |  | WST | 0 | 0 | 0 | 0 | 0 | 0 | 0 |  | WST | 0 | 0 | 0 | 0 | 0 | 0 | 0 |  | WST | 0 | 0 | 0 | 0 | 0 | 0 | 0
| INDFDHTBELCE1 | Food industry Heat High Temp. Boiler - Electricity Existing 1 | INDELC | IFDHT | 0 | 0 | 0 | 0 | 0 | 0 | 0 | 0 | 0 | 0 | 5 | 0.91238 | 0.91238 | 0.031536 | 0.5 | 20 |  |  |  |  | 0 | 0 | 0 |  | ELC | 0 | 0 | 0 | 0 | 0 | 0 | 0 |  | ELC | 0 | 0 | 0 | 0 | 0 | 0 | 0 |  | ELC | 0 | 0 | 0 | 0 | 0 | 0 | 0
| INDFDRHBNGAE1 | Food industry Heat Room Boiler - Nat. Gas Existing 1 | INDSNG1,INDSNG2,INDNGA | IFDRH | 6.1282 | 1.8502 | 7.6539 | 2.3109 | 6.4744 | 1.9548 | 6.4744 | 1.9548 | 0 | 0 | 5 | 1.02 | 1.02 | 0.031536 | 0.5 | 20 |  |  |  |  | 0.12321 | 0.15389 | 0.12901 | IFDRH | NGA | 0.12321 | 0.09464 | 0.028574 | 0.096532 | 0.029145 | 0.09464 | 0.028574 | IFDRH | NGA | 0.15389 | 0.1182 | 0.035688 | 0.12057 | 0.036401 | 0.1182 | 0.035688 | IFDRH | NGA | 0.12901 | 0.099096 | 0.029919 | 0.10199 | 0.030518 | 0.099987 | 0.029919
| INDFDRHBCOAE1 | Food industry Heat Room Boiler - Coal Existing 1 | INDCOA | IFDRH | 0 | 0 | 0 | 0 | 0 | 0 | 0 | 0 | 0 | 0 | 5 | 0.95 | 0.95 | 0.031536 | 0.5 | 20 |  |  |  |  | 0 | 0 | 0 |  | COA | 0 | 0 | 0 | 0 | 0 | 0 | 0 |  | COA | 0 | 0 | 0 | 0 | 0 | 0 | 0 |  | COA | 0 | 0 | 0 | 0 | 0 | 0 | 0
| INDFDRHBDSLE1 | Food industry Heat Room Boiler - Diesel Existing 1 | INDDSB1,INDDSB2,INDDSL | IFDRH | 12.7431 | 3.8474 | 12.2288 | 3.6921 | 8.8715 | 2.6785 | 8.8715 | 2.6785 | 0 | 0 | 5 | 0.96 | 0.96 | 0.031536 | 0.5 | 20 |  |  |  |  | 0.27223 | 0.26124 | 0.18783 |  | DSL | 0.27223 | 0.2091 | 0.063131 | 0.20073 | 0.060605 | 0.2091 | 0.063131 |  | DSL | 0.26124 | 0.20066 | 0.060583 | 0.19263 | 0.058159 | 0.20066 | 0.060583 |  | DSL | 0.18783 | 0.14427 | 0.043559 | 0.13975 | 0.041817 | 0.14557 | 0.043559
| INDFDRHBWPEE1 | Food industry Heat Room Boiler - Wood Pellets Existing 1 | INDWPE | IFDRH | 3.5022 | 1.0574 | 1.9305 | 0.58285 | 2.9648 | 0.89515 | 2.9648 | 0.89515 | 0 | 0 | 5 | 0.85 | 0.85 | 0.031536 | 0.5 | 20 | 0.5 | 0.5 | 5 |  | 0.084498 | 0.046577 | 0.070896 |  | WPE | 0.084498 | 0.064903 | 0.019596 | 0.055167 | 0.016656 | 0.064903 | 0.019596 |  | WPE | 0.046577 | 0.035776 | 0.010801 | 0.030409 | 0.0091812 | 0.035776 | 0.010801 |  | WPE | 0.070896 | 0.054455 | 0.016441 | 0.046703 | 0.013975 | 0.054945 | 0.016441
|  |  | INDWCH | [7 empty] | 0 | 0 | 0 | 0 | [6 empty] | 0.5 | 0.5 | 5 | [5 empty] | WCH |  |  |  | 0 | 0 |  |  |  | WCH |  |  |  | 0 | 0 | 0 | 0 |  | WCH |  |  |  | 0 | 0 | 0 | 0
| INDFDRHBBGAE1 | Food industry Heat Room Boiler - Biogas Existing 1 | INDBGA | IFDRH | 0 | 0 | 0 | 0 | 0 | 0 | 0 | 0 | 0 | 0 | 5 | 1.02 | 1.02 | 0.031536 | 0.5 | 20 |  |  |  |  | 0 | 0 | 0 |  | BGA | 0 | 0 | 0 | 0 | 0 | 0 | 0 |  | BGA | 0 | 0 | 0 | 0 | 0 | 0 | 0 |  | BGA | 0 | 0 | 0 | 0 | 0 | 0 | 0
| INDFDRHBHFOE1 | Food industry Heat Room Boiler - Heavy Fuel Oil Existing 1 | INDHFO | IFDRH | 0 | 0 | 0 | 0 | 0 | 0 | 0 | 0 | 0 | 0 | 5 | 0.95 | 0.95 | 0.031536 | 0.5 | 20 |  |  |  |  | 0 | 0 | 0 |  | HFO | 0 | 0 | 0 | 0 | 0 | 0 | 0 |  | HFO | 0 | 0 | 0 | 0 | 0 | 0 | 0 |  | HFO | 0 | 0 | 0 | 0 | 0 | 0 | 0
| INDFDRHBLPGE1 | Food industry Heat Room Boiler - Liquified Petroleum Gas Existing 1 | INDLPG | IFDRH | 2.2598 | 0.6823 | 3.4616 | 1.0451 | 2.8865 | 0.87148 | 2.8865 | 0.87148 | 0 | 0 | 5 | 1.02 | 1.02 | 0.031536 | 0.5 | 20 |  |  |  |  | 0.045437 | 0.069599 | 0.057518 |  | LPG | 0.045437 | 0.0349 | 0.010537 | 0.035598 | 0.010748 | 0.0349 | 0.010537 |  | LPG | 0.069599 | 0.053459 | 0.01614 | 0.054528 | 0.016463 | 0.053459 | 0.01614 |  | LPG | 0.057518 | 0.044179 | 0.013339 | 0.045468 | 0.013605 | 0.044577 | 0.013339
| INDFDRHBWSTE1 | Food industry Heat Room Boiler - Waste Existing 1 | INDWST | IFDRH | 3.1239 | 0.94317 | 1.032 | 0.31158 | 0 | 0 | 0 | 0 | 0 | 0 | 5 | 0.95 | 0.95 | 0.031536 | 0.5 | 20 |  |  |  |  | 0.067437 | 0.022278 | 0 |  | WST | 0.067437 | 0.051798 | 0.015639 | 0.049208 | 0.014857 | 0.051798 | 0.015639 |  | WST | 0.022278 | 0.017112 | 0.0051665 | 0.016256 | 0.0049081 | 0.017112 | 0.0051665 |  | WST | 0 | 0 | 0 | 0 | 0 | 0 | 0
| INDFDRHBHETE1 | Food industry Heat Room Boiler - Dist. Heat Existing 1 | INDHCE | IFDRH | 11.3475 | 3.426 | 10.9399 | 3.303 | 16.1462 | 4.8749 | 16.1462 | 4.8749 | 0 | 0 | 5 | 0.96 | 0.96 | 0.031536 | 0.5 | 20 | 0.4 | 0.4 | 5 |  | 0.24241 | 0.23371 | 0.34185 |  | HCE | 0.24241 | 0.1862 | 0.056217 | 0.17875 | 0.053968 | 0.1862 | 0.056217 |  | HCE | 0.23371 | 0.17951 | 0.054197 | 0.17233 | 0.05203 | 0.17951 | 0.054197 |  | HCE | 0.34185 | 0.26257 | 0.079277 | 0.25434 | 0.076106 | 0.26494 | 0.079277
|  |  | INDHDE | [7 empty] | 0 | 0 | 0 | 0 |  | 0.96 | 0.96 | 0.031536 |  |  | 0.6 | 0.6 | 5 |  | 0 | 0 | 0 |  | HDE |  |  |  | 0 | 0 |  |  |  | HDE |  |  |  | 0 | 0 |  |  |  | HDE
| INDFDRHBELCE1 | Food industry Heat Room Boiler - Electricity Existing 1 | INDELC | IFDRH | 10.7578 | 3.248 | 9.9734 | 3.0112 | 10.5703 | 3.1914 | 10.5703 | 3.1914 | 0 | 0 | 5 | 0.95 | 0.95 | 0.031536 | 0.5 | 20 |  |  |  |  | 0.23223 | 0.2153 | 0.22615 |  | ELC | 0.23223 | 0.17838 | 0.053856 | 0.16946 | 0.051164 | 0.17838 | 0.053856 |  | ELC | 0.2153 | 0.16537 | 0.049929 | 0.1571 | 0.047433 | 0.16537 | 0.049929 |  | ELC | 0.22615 | 0.17371 | 0.052446 | 0.16502 | 0.049824 | 0.17371 | 0.052446
| INDFDLAAELCE1 | Food industry Electricity Light Appliance - Electricity Existing 1 | INDELC | IFDLA | 39.8573 | 12.0338 | 36.9509 | 11.1563 | 39.1627 | 11.8241 | 39.1627 | 11.8241 | 0 | 0 | 5 | 1 | 1 | 0.031536 | 0.5 | 20 |  |  |  |  | 0.8174 | 0.7578 | 0.796 | IFDLA | ELC | 0.8174 | 0.62784 | 0.18956 | 0.62784 | 0.18956 | 0.62784 | 0.18956 | IFDLA | ELC | 0.7578 | 0.58206 | 0.17574 | 0.58206 | 0.17574 | 0.58206 | 0.17574 | IFDLA | ELC | 0.796 | 0.6114 | 0.1846 | 0.6114 | 0.1846 | 0.6114 | 0.1846
| INDFDEMMELCE1 | Food industry Electricity Motors - Electricity Existing 1 | INDELC | IFDEM | 407.3874 | 122.999 | 377.6812 | 114.0301 | 400.2884 | 120.8557 | 400.2884 | 120.8557 | 0 | 0 | 5 | 1 | 1 | 0.031536 | 0.5 | 20 |  |  |  |  | 8.3548 | 7.7456 | 8.136 | IFDEM | ELC | 8.3548 | 6.4173 | 1.9375 | 6.4173 | 1.9375 | 6.4173 | 1.9375 | IFDEM | ELC | 7.7456 | 5.9493 | 1.7962 | 5.9493 | 1.7962 | 5.9493 | 1.7962 | IFDEM | ELC | 8.136 | 6.2493 | 1.8868 | 6.2493 | 1.8868 | 6.2493 | 1.8868
| INDFDTFTDSLE1 | Food industry Tractors, Trucks, Fishing boats, Forest machines - Diesel Existing 1 | INDDSB1,INDDSB2,INDDSL | IFDTF | 0 | 0 | 0 | 0 | 0 | 0 | 0 | 0 | 0 | 0 | 5 | 1 | 1 | 0.031536 | 0.5 | 20 |  |  |  |  | 0 | 0 | 0 | IFDTF | DSL | 0 | 0 | 0 | 0 | 0 | 0 | 0 | IFDTF | DSL | 0 | 0 | 0 | 0 | 0 | 0 | 0 | IFDTF | DSL | 0 | 0 | 0 | 0 | 0 | 0 | 0
| INDFDFLTLPGE1 | Food industry Forklifts - LPG Existing 1 | INDLPG,INDSNG1,INDSNG2 | IFDFL | 16.661 | 5.0303 | 25.5212 | 7.7054 | 21.2808 | 6.4251 | 21.2808 | 6.4251 | 0 | 0 | 5 | 1 | 1 | 0.031536 | 0.5 | 20 |  |  |  |  | 0.34169 | 0.52339 | 0.43254 | IFDFL | LPG | 0.34169 | 0.26245 | 0.079239 | 0.26245 | 0.079239 | 0.26245 | 0.079239 | IFDFL | LPG | 0.52339 | 0.40202 | 0.12138 | 0.40202 | 0.12138 | 0.40202 | 0.12138 | IFDFL | LPG | 0.43254 | 0.33223 | 0.10031 | 0.33223 | 0.10031 | 0.33223 | 0.10031
[23 empty] | 14.4667 | 14.3001 | 14.0967
| Maybe add Cooling/freezing as an extra service when the new VMAS report is ready. |  |  |  | Special formulas for dual fuels. | [17 empty] | -1.4223 | -1.3649 | -0.98133
Think about the share between WPE and WCH for each sector
All values are in GJ/year.
Fuels should be aligned with this: |  | 01 Coal | 02 Fuel oil | 03 Diesel | 04 Gasoline | 05 LPG | 06 Natural gas | 07 Biogas | 08 Biomass | 09 Waste | 10 Electricity | 11 District heating | 12 Solar heating | 13 Heat pumps
|  | Ok | Ok | Ok | Ok | Ok | Ok | Ok | Ok | Ok | Ok | Ok | Ok | Ok
Ok
VMAS (2015) - DONT USE THESE CONSUMPTIONS; AS THESE ARE ONLY USED FOR THE CALCULATION OF SHARES. ACTUAL PJ FUEL USE MUST BE CALCULATED BASED ON THE ENERGY MATRICES
End-use should be
Agg Industry | Agg End-use | 01 Coal | 02 Fuel oil | 03 Diesel | 04 Gasoline | 05 LPG | 06 Natural gas | 07 Biogas | 08 Biomass | 09 Waste | 10 Electricity | 11 District heating | 12 Solar heating | 13 Heat pumps | Grand Total |  |  | aligned with this: |  | Check
02 Food and Tabacco industry | 01 Medium temp. heat | 1189106 | 2354837 | 560159 | 0 | 92527 | 9369108 | 39001 | 48983 | 14642 | 296939 | 771765 | 0 | 205980 | 14943047 |  |  | 01 Medium temp. heat |  | Ok
| 02 High temp. heat | 0 | 119396 | 20391 | 0 | 22359 | 517279 | 0 | 0 | 0 | 0 | 0 | 0 | 0 | 679425 |  |  | 02 High temp. heat |  | Ok
| 03 Haullage | 0 | 0 | 0 | 0 | 128759 | 0 | 0 | 0 | 0 | 0 | 0 | 0 | 0 | 871001 |  |  | 03 Haullage |  | Ok
| 04 Light and electronics | 0 | 0 | 0 | 0 | 0 | 0 | 0 | 0 | 0 | 649697 | 0 | 0 | 0 | 649697 |  |  | 04 Light and electronics |  | Ok
| 05 Electric motors | 0 | 0 | 0 | 0 | 0 | 0 | 0 | 0 | 0 | 6640653 | 0 | 0 | 0 | 6640653 |  |  | 05 Electric motors |  | Ok
| 06 Heating | 2152 | 39708 | 133989 | 0 | 17122 | 773032 | 47668 | 34348 | 22158 | 184588 | 652804 | 0 | 174441 | 2082010 |  |  | 06 Heating |  | Ok
02 Food and Tabacco industry Total |  | 1191258 | 2513940 | 1414570 | 42211 | 260768 | 10659419 | 86669 | 83331 | 36800 | 7771876 | 1424569 | 0 | 380421 | 25865832
VMAS (2015) - shares
Agg Industry | Agg End-use | 01 Coal | 02 Fuel oil | 03 Diesel | 04 Gasoline | 05 LPG | 06 Natural gas | 07 Biogas | 08 Biomass | 09 Waste | 10 Electricity | 11 District heating | 12 Solar heating | 13 Heat pumps | Grand Total
02 Food and Tabacco industry | 01 Medium temp. heat | 99.82% | 93.67% | 39.6% | 0% | 35.48% | 87.9% | 45% | 58.78% | 39.79% | 3.821% | 54.18% | 0% | 54.15% | 57.77%
| 02 High temp. heat | 0% | 4.749% | 1.441% | 0% | 8.574% | 4.853% | 0% | 0% | 0% | 0% | 0% | 0% | 0% | 2.627%
| 03 Haullage | 0% | 0% | 0% | 0% | 49.38% | 0% | 0% | 0% | 0% | 0% | 0% | 0% | 0% | 3.367%
| 04 Light and electronics | 0% | 0% | 0% | 0% | 0% | 0% | 0% | 0% | 0% | 8.36% | 0% | 0% | 0% | 2.512%
| 05 Electric motors | 0% | 0% | 0% | 0% | 0% | 0% | 0% | 0% | 0% | 85.44% | 0% | 0% | 0% | 25.67%
| 06 Heating | 0.1806% | 1.58% | 9.472% | 0% | 6.566% | 7.252% | 55% | 41.22% | 60.21% | 2.375% | 45.82% | 0% | 45.85% | 8.049%
02 Food and Tabacco industry Total |  | 100% | 100% | 50.51% | 0% | 100% | 100% | 100% | 100% | 100% | 100% | 100% | 0% | 100% | 100%
| EnergyMatrix 2010 values with VMAS shares between services - Fuel used to provide services | [16 empty] | VMAS 2014 & E-matr. 2010
| EnergyMatrix fuel: | [16 empty] | EnergyMatrix: |  | 2010
|  | The two fuel lists should match: | Ok | [14 empty] | GJ |  | Food industry
| GJ | [16 empty] | Coal |  | 0
|  | 1 | 2 | 3 | 4 | 5 | 6 | 7 | 8 | 9 | 10 | 11 | [5 empty] | Fuel Oil |  | 0
| Agg End-use | 01 Coal | 02 Fuel oil | 03 Diesel | 04 Gasoline | 05 LPG | 06 Natural gas | 07 Biogas | 08 Biomass | 09 Waste | 10 Electricity | 11 District heating | [5 empty] | Diesel |  | 2874000
| 01 Medium temp. heat | 0 | 0 | 1138082.22 | 0 | 245538.8851 | 1493337.9101 | 0 | 120501.554 | 44562.6087 | 373586.7044 | 286587.5117 | [5 empty] | Gasoline |  | 0
| 02 High temp. heat | 0 | 0 | 41428.6561 | 0 | 59334.0747 | 82448.8671 | 0 | 0 | 0 | 0 | 0 | [5 empty] | LPG |  | 692000
| 03 Haullage | 0 | 0 | 0 | 0 | 341687.7378 | 0 | 0 | 0 | 0 | 0 | 0 | [5 empty] | Natural gas |  | 1699000
| 04 Light and electronics | 0 | 0 | 0 | 0 | 0 | 0 | 0 | 0 | 0 | 817400.7493 | 0 | [5 empty] | Biogas |  | 0
| 05 Electric motors | 0 | 0 | 0 | 0 | 0 | 0 | 0 | 0 | 0 | 8354778.8248 | 0 | [5 empty] | Biomass |  | 205000
| 06 Heating | 0 | 0 | 272227.1687 | 0 | 45436.6487 | 123213.2228 | 0 | 84498.446 | 67437.3913 | 232234.9796 | 242412.4883 | [5 empty] | Waste |  | 112000
| Total | 0 | 0 | 1451738.0448 | 0 | 691997.3463 | 1699000 | 0 | 205000 | 112000 | 9778001.2581 | 529000 | [5 empty] | Electricity |  | 9778000
[18 empty] | District Heating |  | 529000
[18 empty] | Total |  | 15889000
| EnergyMatrix 2012 values with VMAS shares between services - Fuel used to provide services | [16 empty] | VMAS 2014 & E-matr. 2012
| EnergyMatrix fuel: | [16 empty] | EnergyMatrix: |  | 2012
|  | 1: The two fuel lists should match:; 2: Ok | [5 empty] | GJ |  | Food industry
| GJ | [16 empty] | Coal |  | 0
|  | 1 | 2 | 3 | 4 | 5 | 6 | 7 | 8 | 9 | 10 | 11 | [5 empty] | Fuel Oil |  | 0
| Agg End-use | 01 Coal | 02 Fuel oil | 03 Diesel | 04 Gasoline | 05 LPG | 06 Natural gas | 07 Biogas | 08 Biomass | 09 Waste | 10 Electricity | 11 District heating | [5 empty] | Diesel |  | 2758000
| 01 Medium temp. heat | 0 | 0 | 1092147.0991 | 0 | 376114.4772 | 1865134.2232 | 0 | 66422.8078 | 14721.5761 | 346345.2112 | 276294.1985 | [5 empty] | Gasoline |  | 0
| 02 High temp. heat | 0 | 0 | 39756.5182 | 0 | 90887.4555 | 102976.1601 | 0 | 0 | 0 | 0 | 0 | [5 empty] | LPG |  | 1060000
| 03 Haullage | 0 | 0 | 0 | 0 | 523394.5116 | 0 | 0 | 0 | 0 | 0 | 0 | [5 empty] | Natural gas |  | 2122000
| 04 Light and electronics | 0 | 0 | 0 | 0 | 0 | 0 | 0 | 0 | 0 | 757796.8698 | 0 | [5 empty] | Biogas |  | 0
| 05 Electric motors | 0 | 0 | 0 | 0 | 0 | 0 | 0 | 0 | 0 | 7745558.4012 | 0 | [5 empty] | Biomass |  | 113000
| 06 Heating | 0 | 0 | 261239.5724 | 0 | 69599.4907 | 153889.6167 | 0 | 46577.1922 | 22278.4239 | 215300.6842 | 233705.8015 | [5 empty] | Waste |  | 37000
| Total | 0 | 0 | 1393143.1898 | 0 | 1059995.9351 | 2122000 | 0 | 113000 | 37000 | 9065001.1664 | 510000 | [5 empty] | Electricity |  | 9065000
[18 empty] | District Heating |  | 510000
[18 empty] | Total |  | 15665000
| EnergyMatrix 2014 values with VMAS shares between services - Fuel used to provide services | [16 empty] | VMAS 2014 & E-matr. 2014
| EnergyMatrix fuel: | [16 empty] | EnergyMatrix: |  | 2014
|  | 1: The two fuel lists should match:; 2: Ok | [5 empty] | GJ |  | Food industry
| GJ | [16 empty] | Coal |  | 0
|  | 1 | 2 | 3 | 4 | 5 | 6 | 7 | 8 | 9 | 10 | 11 | [5 empty] | Fuel Oil |  | 0
| Agg End-use | 01 Coal | 02 Fuel oil | 03 Diesel | 04 Gasoline | 05 LPG | 06 Natural gas | 07 Biogas | 08 Biomass | 09 Waste | 10 Electricity | 11 District heating | [5 empty] | Diesel |  | 1983000
| 01 Medium temp. heat | 0 | 0 | 785252.9723 | 0 | 310826.6812 | 1563653.9977 | 0 | 101103.7429 | 0 | 363805.7475 | 404147.9844 | [5 empty] | Gasoline |  | 0
| 02 High temp. heat | 0 | 0 | 28584.9078 | 0 | 75110.7651 | 86331.0975 | 0 | 0 | 0 | 0 | 0 | [5 empty] | LPG |  | 876000
| 03 Haullage | 0 | 0 | 0 | 0 | 432541.1247 | 0 | 0 | 0 | 0 | 0 | 0 | [5 empty] | Natural gas |  | 1779000
| 04 Light and electronics | 0 | 0 | 0 | 0 | 0 | 0 | 0 | 0 | 0 | 796000.1979 | 0 | [5 empty] | Biogas |  | 0
| 05 Electric motors | 0 | 0 | 0 | 0 | 0 | 0 | 0 | 0 | 0 | 8136040.496 | 0 | [5 empty] | Biomass |  | 172000
| 06 Heating | 0 | 0 | 187831.0631 | 0 | 57518.0697 | 129014.9048 | 0 | 70896.2571 | 0 | 226154.7837 | 341852.0156 | [5 empty] | Waste |  | 0
| Total | 0 | 0 | 1001668.9432 | 0 | 875996.6407 | 1779000 | 0 | 172000 | 0 | 9522001.2252 | 746000 | [5 empty] | Electricity |  | 9522000
[18 empty] | District Heating |  | 746000
[18 empty] | Total |  | 15078000
| Relative Efficiencies - input based on guesses by SDO using TekKat | 2: (numbers in red are changed to be at or lower than TekKat efficiencies)
|  | Coal | Fuel oil | Diesel | Gasoline | LPG | Natural gas | Biogas | Biomass | Waste | Electricity | District heating
| 01 Medium temp. heat | 93.1% | 93.1% | 94.08% |  | 99.96% | 99.96% | 99.96% | 83.3% | 93.1% | 93.1% | 94.08%
| 02 High temp. heat | 91.24% | 91.24% | 92.2% |  | 97.96% | 97.96% | 97.96% | 81.63% | 91.24% | 91.24% | 92.2%
03 Haullage
| 04 Light and electronics | 10: 100%
| 05 Electric motors | 10: 100%
| 06 Heating | 95% | 95% | 96% |  | 102% | 102% | 102% | 85% | 95% | 95% | 96%
Maximum shares for each fuel should be assumed | bar: 1
And the relative shares should be alligned with VT_IND_ | bar: 1
Demand
Energy Services used in Food industry
|  |  | PJ/year |  |  | SumProduct |  |  | Cooling/freezing | Motors
|  |  | 01 Medium temp. heat | 3.5682 |  | 3.5682 |  | Electric motors | 55% | 45%
|  |  | 02 High temp. heat | 0.17709 |  | 0.17709
|  |  | 04 Light and electronics | 0.8174 |  | 0.8174 |  | Here should be a graph showing the different elelctricity consumptions
|  |  | 05 Electric motors | 8.3548 |  | 8.3548
|  |  | 06 Heating | 0.22062 | (¤) | 1.0226
|  |  | Total | 13.1381 |  | 13.94
(¤): Only heating by electricity.
Note on R29: Maurizio Gargiulo: Could be PJ/m2 ??? Depends if too small or not
Note on S29: Maurizio Gargiulo: Could be PJ/m2 ??? Depends if too small or not
Note on R31: The EFF will be calculated to match the sectoral balance
Note on S31: The EFF will be calculated to match the sectoral balance
Note on R52: The EFF will be calculated to match the sectoral balance
Note on S52: The EFF will be calculated to match the sectoral balance
Note on F108: Mohammad Ahanchian: Does not sum to 100% (it is assumed that the rest is consumed for transport)

## Chemical
| Index: 1 - 9 | 3 | In sheets 'Commodities', 'Processes', 'Pivot Agg 1' and 'Energy matrix'
| Sheet: | Commodities
| Sector: | Chemical industry
|  | 04 Chemical and Petrochemical industry |  | Give 'Index' in cell D2.
Values: 1 to 10.
| Sheet: | Processes
| Sector: | 04 Chemical and Petrochemical industry
| Block size: | 37
| Block offset: | 74
| Sheet: | Pivot Agg 1
| Sector: | 04 Chemical and Petrochemical industry
| Block size: | 7
| Block offset: | 14
| Sheet: | Energy matrix
| Sector: | Chemical industry
| Check: | Ok
| All checks: | Ok
[5 empty] | Relaxation factor for calibration | [21 empty] | 2010 data | Use Elværksstatistikken to split ! | [7 empty] | 2012 | Use Elværksstatistikken to split ! | [7 empty] | 2014 data | Use Elværksstatistikken to split !
[5 empty] | 2010 |  | 2012 |  | 2014
[5 empty] | 1.001 | 1.001 | 1.001 | 1.001 | 1.01 | 1.01 | [18 empty] | Energy service demand | [8 empty] | Energy service demand | [8 empty] | Energy service demand
[29 empty] | Demand NO1 | [8 empty] | Demand NO1 | [8 empty] | Demand NO1
|  |  |  | ~FI_T | [24 empty] | 76.81% | [8 empty] | 76.97% | [8 empty] | 75.96%
| TechName | *TechDesc | Comm-IN | Comm-OUT | STOCK~NO1 | STOCK~NO2 | STOCK~NO1~2012 | STOCK~NO2~2012 | STOCK~NO1~2014 | STOCK~NO2~2014 | STOCK~NO1~2015 | STOCK~NO2~2015 | STOCK~NO1~2034 | STOCK~NO2~2034 | STOCK~0 | EFF~NO1 | EFF~NO2 | CAPUNIT | AFA | LIFE | Share-I~UP | Share-I~UP~2014 | Share-I~UP~0 | [6 empty] | Fuel demand by energy service |  |  | Energy service demand |  | Fuel demand (calculated) |  |  |  | Fuel demand by energy service |  |  | Energy service demand |  | Fuel demand (calculated) |  |  |  | Fuel demand by energy service |  |  | Energy service demand |  | Fuel demand (calculated)
| *Unit |  |  |  | MW | MW | MW | MW | MW | MW | MW | MW | MW | MW | Interpolation | PJ/PJ | PJ/PJ | KW/PJ |  | Year |  |  | Interpolation |  | 2010 | 2012 | 2014 |  | PJ | Demand base year DK | NO1 | NO2 | NO1 | NO2 | NO1 | NO2 |  | PJ | Demand DK | NO1 | NO2 | NO1 | NO2 | NO1 | NO2 |  | PJ | Demand base year DK | NO1 | NO2 | NO1 | NO2 | NO1 | NO2
| INDCDMTBNGAE1 | Chemical industry Heat Medium Temp. Boiler - Nat. Gas Existing 1 | INDSNG1,INDSNG2,INDNGA | ICDMT | 192.6113 | 58.1535 | 220.9378 | 66.7059 | 231.0388 | 69.7556 | 231.0388 | 69.7556 | 0 | 0 | 5 | 0.9996 | 0.9996 | 0.031536 | 0.5 | 20 |  |  |  |  | 3.9517 | 4.5328 | 4.6978 | ICDMT | NGA | 3.9517 | 3.0353 | 0.91642 | 3.0341 | 0.91605 | 3.0353 | 0.91642 | ICDMT | NGA | 4.5328 | 3.4817 | 1.0512 | 3.4803 | 1.0508 | 3.4817 | 1.0512 | ICDMT | NGA | 4.6978 | 3.6084 | 1.0895 | 3.6394 | 1.089 | 3.6408 | 1.0895
| INDCDMTBCOAE1 | Chemical industry Heat Medium Temp. Boiler - Coal Existing 1 | INDCOA | ICDMT | 367.5826 | 110.9811 | 419.1636 | 126.5545 | 431.6367 | 130.3204 | 431.6367 | 130.3204 | 0 | 0 | 5 | 0.931 | 0.931 | 0.031536 | 0.5 | 20 |  |  |  |  | 8.0972 | 9.2334 | 9.4234 |  | COA | 8.0972 | 6.2194 | 1.8778 | 5.7903 | 1.7482 | 6.2194 | 1.8778 |  | COA | 9.2334 | 7.0921 | 2.1413 | 6.6028 | 1.9935 | 7.0921 | 2.1413 |  | COA | 9.4234 | 7.2381 | 2.1853 | 6.7992 | 2.0345 | 7.3032 | 2.1853
| INDCDMTBDSLE1 | Chemical industry Heat Medium Temp. Boiler - Diesel Existing 1 | INDDSB1,INDDSB2,INDDSL | ICDMT | 24.1045 | 7.2777 | 25.2773 | 7.6318 | 12.7461 | 3.8483 | 12.7461 | 3.8483 | 0 | 0 | 5 | 0.9408 | 0.9408 | 0.031536 | 0.5 | 20 |  |  |  |  | 0.52545 | 0.55101 | 0.27537 |  | DSL | 0.52545 | 0.40359 | 0.12185 | 0.3797 | 0.11464 | 0.40359 | 0.12185 |  | DSL | 0.55101 | 0.42323 | 0.12778 | 0.39817 | 0.12022 | 0.42323 | 0.12778 |  | DSL | 0.27537 | 0.21151 | 0.06386 | 0.20078 | 0.06008 | 0.21341 | 0.06386
| INDCDMTBWPEE1 | Chemical industry Heat Medium Temp. Boiler - Wood Pellets Existing 1 | INDWPE | ICDMT | 9.0344 | 2.7277 | 13.2547 | 4.0019 | 25.8217 | 7.7961 | 25.8217 | 7.7961 | 0 | 0 | 5 | 0.833 | 0.833 | 0.031536 | 0.5 | 20 | 0.5 | 0.5 | 5 |  | 0.22242 | 0.32633 | 0.63006 |  | WPE | 0.22242 | 0.17084 | 0.051581 | 0.14231 | 0.042967 | 0.17084 | 0.051581 |  | WPE | 0.32633 | 0.25065 | 0.075677 | 0.20879 | 0.063039 | 0.25065 | 0.075677 |  | WPE | 0.63006 | 0.48394 | 0.14611 | 0.40675 | 0.12171 | 0.48829 | 0.14611
|  |  | INDWCH | [7 empty] | 0 | 0 | 0 | 0 |  | 0.833 | 0.833 |  |  |  | 0.5 | 0.5 | 5 |  | 0 | 0 | 0 |  | WCH |  |  |  | 0 | 0 |  |  |  | WCH |  |  |  | 0 | 0 | 0 | 0 |  | WCH |  |  |  | 0 | 0 | 0 | 0
| INDCDMTBBGAE1 | Chemical industry Heat Medium Temp. Boiler - Biogas Existing 1 | INDBGA | ICDMT | 0 | 0 | 0 | 0 | 4.0819 | 1.2324 | 4.0819 | 1.2324 | 0 | 0 | 5 | 0.9996 | 0.9996 | 0.031536 | 0.5 | 20 |  |  |  |  | 0 | 0 | 0.083 |  | BGA | 0 | 0 | 0 | 0 | 0 | 0 | 0 |  | BGA | 0 | 0 | 0 | 0 | 0 | 0 | 0 |  | BGA | 0.083 | 0.063752 | 0.019248 | 0.064299 | 0.01924 | 0.064325 | 0.019248
| INDCDMTBHFOE1 | Chemical industry Heat Medium Temp. Boiler - Heavy Fuel Oil Existing 1 | INDHFO | ICDMT | 20.1838 | 6.0939 | 10.9694 | 3.3119 | 0 | 0 | 0 | 0 | 0 | 0 | 5 | 0.931 | 0.931 | 0.031536 | 0.5 | 20 |  |  |  |  | 0.44461 | 0.24164 | 0 |  | HFO | 0.44461 | 0.3415 | 0.10311 | 0.31794 | 0.095993 | 0.3415 | 0.10311 |  | HFO | 0.24164 | 0.1856 | 0.056037 | 0.17279 | 0.05217 | 0.1856 | 0.056037 |  | HFO | 0 | 0 | 0 | 0 | 0 | 0 | 0
| INDCDMTBLPGE1 | Chemical industry Heat Medium Temp. Boiler - Liquified Petroleum Gas Existing 1 | INDLPG | ICDMT | 337.9501 | 102.0344 | 307.3235 | 92.7876 | 311.2532 | 93.9741 | 311.2532 | 93.9741 | 0 | 0 | 5 | 0.9996 | 0.9996 | 0.031536 | 0.5 | 20 |  |  |  |  | 6.9335 | 6.3052 | 6.3289 |  | LPG | 6.9335 | 5.3256 | 1.6079 | 5.3235 | 1.6073 | 5.3256 | 1.6079 |  | LPG | 6.3052 | 4.843 | 1.4622 | 4.841 | 1.4616 | 4.843 | 1.4622 |  | LPG | 6.3289 | 4.8612 | 1.4677 | 4.9029 | 1.4671 | 4.9049 | 1.4677
| INDCDMTBWSTE1 | Chemical industry Heat Medium Temp. Boiler - Waste Existing 1 | INDWST | ICDMT | 2.0267 | 0.61189 | 2.0103 | 0.60696 | 2.0119 | 0.60744 | 2.0119 | 0.60744 | 0 | 0 | 5 | 0.931 | 0.931 | 0.031536 | 0.5 | 20 |  |  |  |  | 0.044644 | 0.044284 | 0.043924 |  | WST | 0.044644 | 0.034291 | 0.010353 | 0.031925 | 0.0096387 | 0.034291 | 0.010353 |  | WST | 0.044284 | 0.034014 | 0.01027 | 0.031667 | 0.009561 | 0.034014 | 0.01027 |  | WST | 0.043924 | 0.033738 | 0.010186 | 0.031692 | 0.0094833 | 0.034041 | 0.010186
| INDCDMTBHETE1 | Chemical industry Heat Medium Temp. Boiler - Dist. Heat Existing 1 | INDHCE | ICDMT | 14.4298 | 4.3567 | 11.7277 | 3.5408 | 15.0092 | 4.5316 | 15.0092 | 4.5316 | 0 | 0 | 5 | 0.9408 | 0.9408 | 0.031536 | 0.5 | 20 | 0.4 | 0.4 | 5 |  | 0.31455 | 0.25565 | 0.32427 |  | HCE | 0.31455 | 0.2416 | 0.072946 | 0.2273 | 0.068627 | 0.014303 | 0.0043184 |  | HCE | 0.25565 | 0.19636 | 0.059286 | 0.18474 | 0.055776 | 0.19636 | 0.059286 |  | HCE | 0.32427 | 0.24907 | 0.075199 | 0.23643 | 0.070747 | 0.25131 | 0.075199
|  |  | INDHDE | [7 empty] | 0 | 0 | 0 | 0 |  | 0.9408 | 0.9408 |  |  |  | 0.6 | 0.6 | 5 |  | 0 | 0 | 0 |  | HDE |  |  |  | 0 | 0 |  |  |  | HDE |  |  |  | 0 | 0 |  |  |  | HDE |  |  |  | 0 | 0
| INDCDMTBELCE1 | Chemical industry Heat Medium Temp. Boiler - Electricity Existing 1 | INDELC | ICDMT | 37.3167 | 11.2667 | 34.6454 | 10.4602 | 36.8756 | 11.1335 | 36.8756 | 11.1335 | 0 | 0 | 5 | 0.931 | 0.931 | 0.031536 | 0.5 | 20 |  |  |  |  | 0.82202 | 0.76317 | 0.80506 |  | ELC | 0.82202 | 0.63139 | 0.19063 | 0.58782 | 0.17748 | 0.63139 | 0.19063 |  | ELC | 0.76317 | 0.58619 | 0.17698 | 0.54574 | 0.16477 | 0.58619 | 0.17698 |  | ELC | 0.80506 | 0.61837 | 0.1867 | 0.58087 | 0.17382 | 0.62392 | 0.1867
| INDCDHTBNGAE1 | Chemical industry Heat High Temp. Boiler - Nat. Gas Existing 1 | INDSNG1,INDSNG2,INDNGA | ICDHT | 5.3004 | 1.6003 | 6.0799 | 1.8356 | 6.3578 | 1.9196 | 6.3578 | 1.9196 | 0 | 0 | 5 | 0.97961 | 0.97961 | 0.031536 | 0.5 | 20 |  |  |  |  | 0.11096 | 0.12728 | 0.13192 | ICDHT | NGA | 0.11096 | 0.085231 | 0.025733 | 0.083493 | 0.025208 | 0.085231 | 0.025733 | ICDHT | NGA | 0.12728 | 0.097765 | 0.029517 | 0.095772 | 0.028916 | 0.097765 | 0.029517 | ICDHT | NGA | 0.13192 | 0.10132 | 0.030592 | 0.10015 | 0.029968 | 0.10224 | 0.030592
| INDCDHTBCOAE1 | Chemical industry Heat High Temp. Boiler - Coal Existing 1 | INDCOA | ICDHT | 0 | 0 | 0 | 0 | 0 | 0 | 0 | 0 | 0 | 0 | 5 | 0.91238 | 0.91238 | 0.031536 | 0.5 | 20 |  |  |  |  | 0 | 0 | 0 |  | COA | 0 | 0 | 0 | 0 | 0 | 0 | 0 |  | COA | 0 | 0 | 0 | 0 | 0 | 0 | 0 |  | COA | 0 | 0 | 0 | 0 | 0 | 0 | 0
| INDCDHTBDSLE1 | Chemical industry Heat High Temp. Boiler - Diesel Existing 1 | INDDSB1,INDDSB2,INDDSL | ICDHT | 5.0069 | 1.5117 | 5.2505 | 1.5852 | 2.6476 | 0.79936 | 2.6476 | 0.79936 | 0 | 0 | 5 | 0.92198 | 0.92198 | 0.031536 | 0.5 | 20 |  |  |  |  | 0.11137 | 0.11679 | 0.058367 |  | DSL | 0.11137 | 0.085544 | 0.025828 | 0.07887 | 0.023813 | 0.085544 | 0.025828 |  | DSL | 0.11679 | 0.089706 | 0.027084 | 0.082708 | 0.024971 | 0.089706 | 0.027084 |  | DSL | 0.058367 | 0.044831 | 0.013536 | 0.041705 | 0.01248 | 0.045235 | 0.013536
| INDCDHTBWPEE1 | Chemical industry Heat High Temp. Boiler - Wood Pellets Existing 1 | INDWPE | ICDHT | 0 | 0 | 0 | 0 | 0 | 0 | 0 | 0 | 0 | 0 | 5 | 0.81634 | 0.81634 | 0.031536 | 0.5 | 20 | 0.5 | 0.5 | 5 |  | 0 | 0 | 0 |  | WPE | 0 | 0 | 0 | 0 | 0 | 0 | 0 |  | WPE | 0 | 0 | 0 | 0 | 0 | 0 | 0 |  | WPE | 0 | 0 | 0 | 0 | 0 | 0 | 0
|  |  | INDWCH | [7 empty] | 0 | 0 | 0 | 0 | [6 empty] | 0.5 | 0.5 | 5 | [5 empty] | WCH |  |  |  | 0 | 0 |  |  |  | WCH |  |  |  | 0 | 0 | 0 | 0 |  | WCH |  |  |  | 0 | 0 | 0 | 0
| INDCDHTBHFOE1 | Chemical industry Heat High Temp. Boiler - Heavy Fuel Oil Existing 1 | INDHFO | ICDHT | 17.7422 | 5.3568 | 9.6425 | 2.9113 | 0 | 0 | 0 | 0 | 0 | 0 | 5 | 0.91238 | 0.91238 | 0.031536 | 0.5 | 20 |  |  |  |  | 0.3988 | 0.21674 | 0 |  | HFO | 0.3988 | 0.30632 | 0.092485 | 0.27948 | 0.084381 | 0.30632 | 0.092485 |  | HFO | 0.21674 | 0.16648 | 0.050263 | 0.15189 | 0.045859 | 0.16648 | 0.050263 |  | HFO | 0 | 0 | 0 | 0 | 0 | 0 | 0
| INDCDHTBLPGE1 | Chemical industry Heat High Temp. Boiler - Liquified Petroleum Gas Existing 1 | INDLPG | ICDHT | 184.8495 | 55.81 | 168.0976 | 50.7523 | 170.247 | 51.4012 | 170.247 | 51.4012 | 0 | 0 | 5 | 0.97961 | 0.97961 | 0.031536 | 0.5 | 20 |  |  |  |  | 3.8698 | 3.5191 | 3.5324 |  | LPG | 3.8698 | 2.9724 | 0.89743 | 2.9118 | 0.87913 | 2.9724 | 0.89743 |  | LPG | 3.5191 | 2.703 | 0.8161 | 2.6479 | 0.79946 | 2.703 | 0.8161 |  | LPG | 3.5324 | 2.7132 | 0.81917 | 2.6818 | 0.80247 | 2.7376 | 0.81917
| INDCDHTBWSTE1 | Chemical industry Heat High Temp. Boiler - Waste Existing 1 | INDWST | ICDHT | 0 | 0 | 0 | 0 | 0 | 0 | 0 | 0 | 0 | 0 | 5 | 0.91238 | 0.91238 | 0.031536 | 0.5 | 20 |  |  |  |  | 0 | 0 | 0 |  | WST | 0 | 0 | 0 | 0 | 0 | 0 | 0 |  | WST | 0 | 0 | 0 | 0 | 0 | 0 | 0 |  | WST | 0 | 0 | 0 | 0 | 0 | 0 | 0
| INDCDHTBELCE1 | Chemical industry Heat High Temp. Boiler - Electricity Existing 1 | INDELC | ICDHT | 135.8331 | 41.0109 | 126.1093 | 38.0751 | 134.2275 | 40.5262 | 134.2275 | 40.5262 | 0 | 0 | 5 | 0.91238 | 0.91238 | 0.031536 | 0.5 | 20 |  |  |  |  | 3.0532 | 2.8346 | 2.9902 |  | ELC | 3.0532 | 2.3452 | 0.70805 | 2.1397 | 0.64601 | 2.3452 | 0.70805 |  | ELC | 2.8346 | 2.1773 | 0.65737 | 1.9865 | 0.59977 | 2.1773 | 0.65737 |  | ELC | 2.9902 | 2.2968 | 0.69345 | 2.1144 | 0.63269 | 2.3174 | 0.69345
| INDCDRHBNGAE1 | Chemical industry Heat Room Boiler - Nat. Gas Existing 1 | INDSNG1,INDSNG2,INDNGA | ICDRH | 12.3518 | 3.7293 | 14.1684 | 4.2777 | 14.8161 | 4.4733 | 14.8161 | 4.4733 | 0 | 0 | 5 | 1.02 | 1.02 | 0.031536 | 0.5 | 20 |  |  |  |  | 0.24835 | 0.28487 | 0.29524 | ICDRH | NGA | 0.24835 | 0.19075 | 0.057593 | 0.19457 | 0.058745 | 0.19075 | 0.057593 | ICDRH | NGA | 0.28487 | 0.21881 | 0.066063 | 0.22318 | 0.067384 | 0.21881 | 0.066063 | ICDRH | NGA | 0.29524 | 0.22677 | 0.068467 | 0.23339 | 0.069837 | 0.22881 | 0.068467
| INDCDRHBCOAE1 | Chemical industry Heat Room Boiler - Coal Existing 1 | INDCOA | ICDRH | 3.8839 | 1.1726 | 4.4289 | 1.3372 | 4.5606 | 1.377 | 4.5606 | 1.377 | 0 | 0 | 5 | 0.95 | 0.95 | 0.031536 | 0.5 | 20 |  |  |  |  | 0.083843 | 0.095608 | 0.097576 |  | COA | 0.083843 | 0.064399 | 0.019444 | 0.061179 | 0.018471 | 0.064399 | 0.019444 |  | COA | 0.095608 | 0.073436 | 0.022172 | 0.069764 | 0.021063 | 0.073436 | 0.022172 |  | COA | 0.097576 | 0.074948 | 0.022628 | 0.07184 | 0.021497 | 0.075621 | 0.022628
| INDCDRHBDSLE1 | Chemical industry Heat Room Boiler - Diesel Existing 1 | INDDSB1,INDDSB2,INDDSL | ICDRH | 51.1523 | 15.444 | 53.6412 | 16.1954 | 27.0487 | 8.1666 | 27.0487 | 8.1666 | 0 | 0 | 5 | 0.96 | 0.96 | 0.031536 | 0.5 | 20 |  |  |  |  | 1.0928 | 1.1459 | 0.57268 |  | DSL | 1.0928 | 0.83934 | 0.25341 | 0.80576 | 0.24328 | 0.83934 | 0.25341 |  | DSL | 1.1459 | 0.88018 | 0.26574 | 0.84497 | 0.25511 | 0.88018 | 0.26574 |  | DSL | 0.57268 | 0.43988 | 0.13281 | 0.42608 | 0.1275 | 0.44383 | 0.13281
| INDCDRHBWPEE1 | Chemical industry Heat Room Boiler - Wood Pellets Existing 1 | INDWPE | ICDRH | 32.3938 | 9.7804 | 47.526 | 14.3491 | 92.586 | 27.9537 | 92.586 | 27.9537 | 0 | 0 | 5 | 0.85 | 0.85 | 0.031536 | 0.5 | 20 | 0.5 | 0.5 | 5 |  | 0.78158 | 1.1467 | 2.2139 |  | WPE | 0.78158 | 0.60032 | 0.18125 | 0.51028 | 0.15406 | 0.60032 | 0.18125 |  | WPE | 1.1467 | 0.88075 | 0.26592 | 0.74864 | 0.22603 | 0.88075 | 0.26592 |  | WPE | 2.2139 | 1.7005 | 0.51342 | 1.4584 | 0.43641 | 1.7158 | 0.51342
|  |  | INDWCH | [7 empty] | 0 | 0 | 0 | 0 | [6 empty] | 0.5 | 0.5 | 5 | [5 empty] | WCH |  |  |  | 0 | 0 |  |  |  | WCH |  |  |  | 0 | 0 | 0 | 0 |  | WCH |  |  |  | 0 | 0 | 0 | 0
| INDCDRHBBGAE1 | Chemical industry Heat Room Boiler - Biogas Existing 1 | INDBGA | ICDRH | 0 | 0 | 0 | 0 | 0 | 0 | 0 | 0 | 0 | 0 | 5 | 1.02 | 1.02 | 0.031536 | 0.5 | 20 |  |  |  |  | 0 | 0 | 0 |  | BGA | 0 | 0 | 0 | 0 | 0 | 0 | 0 |  | BGA | 0 | 0 | 0 | 0 | 0 | 0 | 0 |  | BGA | 0 | 0 | 0 | 0 | 0 | 0 | 0
| INDCDRHBHFOE1 | Chemical industry Heat Room Boiler - Heavy Fuel Oil Existing 1 | INDHFO | ICDRH | 3.5476 | 1.0711 | 1.9281 | 0.58212 | 0 | 0 | 0 | 0 | 0 | 0 | 5 | 0.95 | 0.95 | 0.031536 | 0.5 | 20 |  |  |  |  | 0.076585 | 0.041622 | 0 |  | HFO | 0.076585 | 0.058824 | 0.01776 | 0.055883 | 0.016872 | 0.058824 | 0.01776 |  | HFO | 0.041622 | 0.03197 | 0.0096524 | 0.030371 | 0.0091698 | 0.03197 | 0.0096524 |  | HFO | 0 | 0 | 0 | 0 | 0 | 0 | 0
| INDCDRHBLPGE1 | Chemical industry Heat Room Boiler - Liquified Petroleum Gas Existing 1 | INDLPG | ICDRH | 0 | 0 | 0 | 0 | 0 | 0 | 0 | 0 | 0 | 0 | 5 | 1.02 | 1.02 | 0.031536 | 0.5 | 20 |  |  |  |  | 0 | 0 | 0 |  | LPG | 0 | 0 | 0 | 0 | 0 | 0 | 0 |  | LPG | 0 | 0 | 0 | 0 | 0 | 0 | 0 |  | LPG | 0 | 0 | 0 | 0 | 0 | 0 | 0
| INDCDRHBWSTE1 | Chemical industry Heat Room Boiler - Waste Existing 1 | INDWST | ICDRH | 3.676 | 1.1099 | 3.6464 | 1.1009 | 3.6492 | 1.1018 | 3.6492 | 1.1018 | 0 | 0 | 5 | 0.95 | 0.95 | 0.031536 | 0.5 | 20 |  |  |  |  | 0.079356 | 0.078716 | 0.078076 |  | WST | 0.079356 | 0.060953 | 0.018403 | 0.057906 | 0.017483 | 0.060953 | 0.018403 |  | WST | 0.078716 | 0.060462 | 0.018255 | 0.057439 | 0.017342 | 0.060462 | 0.018255 |  | WST | 0.078076 | 0.05997 | 0.018106 | 0.057484 | 0.017201 | 0.060509 | 0.018106
| INDCDRHBHETE1 | Chemical industry Heat Room Boiler - Dist. Heat Existing 1 | INDHCE | ICDRH | 9.5236 | 2.8754 | 7.7402 | 2.3369 | 9.906 | 2.9908 | 9.906 | 2.9908 | 0 | 0 | 5 | 0.96 | 0.96 | 0.031536 | 0.5 | 20 | 0.4 | 0.4 | 5 |  | 0.20345 | 0.16535 | 0.20973 |  | HCE | 0.20345 | 0.15627 | 0.047181 | 0.15002 | 0.045294 | 0.15627 | 0.047181 |  | HCE | 0.16535 | 0.12701 | 0.038346 | 0.12193 | 0.036812 | 0.12701 | 0.038346 |  | HCE | 0.20973 | 0.1611 | 0.048638 | 0.15604 | 0.046693 | 0.16254 | 0.048638
|  |  | INDHDE | [7 empty] | 0 | 0 | 0 | 0 |  | 0.96 | 0.96 | 0.031536 |  |  | 0.6 | 0.6 | 5 |  | 0 | 0 | 0 |  | HDE |  |  |  | 0 | 0 |  |  |  | HDE |  |  |  | 0 | 0 |  |  |  | HDE
| INDCDRHBELCE1 | Chemical industry Heat Room Boiler - Electricity Existing 1 | INDELC | ICDRH | 14.8869 | 4.4947 | 13.8212 | 4.1729 | 14.7109 | 4.4415 | 14.7109 | 4.4415 | 0 | 0 | 5 | 0.95 | 0.95 | 0.031536 | 0.5 | 20 |  |  |  |  | 0.32137 | 0.29837 | 0.31474 |  | ELC | 0.32137 | 0.24684 | 0.074527 | 0.2345 | 0.070801 | 0.24684 | 0.074527 |  | ELC | 0.29837 | 0.22917 | 0.069192 | 0.21771 | 0.065733 | 0.22917 | 0.069192 |  | ELC | 0.31474 | 0.24175 | 0.07299 | 0.22966 | 0.069341 | 0.24175 | 0.07299
| INDCDLAAELCE1 | Chemical industry Electricity Light Appliance - Electricity Existing 1 | INDELC | ICDLA | 89.6567 | 27.0693 | 83.2385 | 25.1315 | 88.5969 | 26.7493 | 88.5969 | 26.7493 | 0 | 0 | 5 | 1 | 1 | 0.031536 | 0.5 | 20 |  |  |  |  | 1.8387 | 1.7071 | 1.8008 | ICDLA | ELC | 1.8387 | 1.4123 | 0.4264 | 1.4123 | 0.4264 | 1.4123 | 0.4264 | ICDLA | ELC | 1.7071 | 1.3112 | 0.39588 | 1.3112 | 0.39588 | 1.3112 | 0.39588 | ICDLA | ELC | 1.8008 | 1.3832 | 0.41761 | 1.3832 | 0.41761 | 1.3832 | 0.41761
| INDCDEMMELCE1 | Chemical industry Electricity Motors - Electricity Existing 1 | INDELC | ICDEM | 1076.8722 | 325.1309 | 999.7832 | 301.8561 | 1064.1432 | 321.2878 | 1064.1432 | 321.2878 | 0 | 0 | 5 | 1 | 1 | 0.031536 | 0.5 | 20 |  |  |  |  | 22.0847 | 20.5037 | 21.6292 | ICDEM | ELC | 22.0847 | 16.9632 | 5.1215 | 16.9632 | 5.1215 | 16.9632 | 5.1215 | ICDEM | ELC | 20.5037 | 15.7488 | 4.7549 | 15.7488 | 4.7549 | 15.7488 | 4.7549 | ICDEM | ELC | 21.6292 | 16.6133 | 5.0159 | 16.6133 | 5.0159 | 16.6133 | 5.0159
| INDCDTFTDSLE1 | Chemical industry Tractors, Trucks, Fishing boats, Forest machines - Diesel Existing 1 | INDDSB1,INDDSB2,INDDSL | ICDTF | 0 | 0 | 0 | 0 | 0 | 0 | 0 | 0 | 0 | 0 | 5 | 1 | 1 | 0.031536 | 0.5 | 20 |  |  |  |  | 0 | 0 | 0 | ICDTF | DSL | 0 | 0 | 0 | 0 | 0 | 0 | 0 | ICDTF | DSL | 0 | 0 | 0 | 0 | 0 | 0 | 0 | ICDTF | DSL | 0 | 0 | 0 | 0 | 0 | 0 | 0
| INDCDFLTLPGE1 | Chemical industry Forklifts - LPG Existing 1 | INDLPG,INDSNG1,INDSNG2 | ICDFL | 143.1559 | 43.2219 | 130.1825 | 39.3049 | 131.8471 | 39.8075 | 131.8471 | 39.8075 | 0 | 0 | 5 | 1 | 1 | 0.031536 | 0.5 | 20 |  |  |  |  | 2.9359 | 2.6698 | 2.6799 | ICDFL | LPG | 2.9359 | 2.255 | 0.68084 | 2.255 | 0.68084 | 2.255 | 0.68084 | ICDFL | LPG | 2.6698 | 2.0507 | 0.61914 | 2.0507 | 0.61914 | 2.0507 | 0.61914 | ICDFL | LPG | 2.6799 | 2.0584 | 0.62147 | 2.0584 | 0.62147 | 2.0584 | 0.62147
[23 empty] | 58.6468 | 57.2058 | 59.2165
| Maybe add Cooling/freezing as an extra service when the new VMAS report is ready. |  |  |  | Special formulas for dual fuels. | [17 empty] | -0.2422 | -0.25416 | -0.12645
Think about the share between WPE and WCH for each sector
All values are in GJ/year.
Fuels should be aligned with this: |  | 01 Coal | 02 Fuel oil | 03 Diesel | 04 Gasoline | 05 LPG | 06 Natural gas | 07 Biogas | 08 Biomass | 09 Waste | 10 Electricity | 11 District heating | 12 Solar heating | 13 Heat pumps
|  | Ok | Ok | Ok | Ok | Ok | Ok | Ok | Ok | Ok | Ok | Ok | Ok | Ok
Ok
VMAS (2015) - DONT USE THESE CONSUMPTIONS; AS THESE ARE ONLY USED FOR THE CALCULATION OF SHARES. ACTUAL PJ FUEL USE MUST BE CALCULATED BASED ON THE ENERGY MATRICES
End-use should be
Agg Industry | Agg End-use | 01 Coal | 02 Fuel oil | 03 Diesel | 04 Gasoline | 05 LPG | 06 Natural gas | 07 Biogas | 08 Biomass | 09 Waste | 10 Electricity | 11 District heating | 12 Solar heating | 13 Heat pumps | Grand Total |  |  | aligned with this: |  | Check
04 Chemical and Petrochemical industry | 01 Medium temp. heat | 656229 | 13579 | 80210 | 0 | 5642 | 3745105 | 46755 | 27298 | 962 | 129936 | 345490 | 0 | 0 | 5051204 |  |  | 01 Medium temp. heat |  | Ok
| 02 High temp. heat | 0 | 12180 | 17001 | 0 | 3149 | 105163 | 0 | 0 | 0 | 482620 | 0 | 0 | 0 | 620111 |  |  | 02 High temp. heat |  | Ok
| 03 Haullage | 0 | 0 | 0 | 0 | 2389 | 0 | 0 | 0 | 0 | 0 | 0 | 0 | 0 | 80024 |  |  | 03 Haullage |  | Ok
| 04 Light and electronics | 0 | 0 | 0 | 0 | 0 | 0 | 0 | 0 | 0 | 290642 | 0 | 0 | 0 | 290642 |  |  | 04 Light and electronics |  | Ok
| 05 Electric motors | 0 | 0 | 0 | 0 | 0 | 0 | 0 | 0 | 0 | 3490919 | 0 | 0 | 0 | 3490919 |  |  | 05 Electric motors |  | Ok
| 06 Heating | 6795 | 2339 | 166810 | 0 | 0 | 235364 | 0 | 95922 | 1710 | 50799 | 223462 | 0 | 157023 | 940225 |  |  | 06 Heating |  | Ok
04 Chemical and Petrochemical industry Total |  | 663024 | 28098 | 301181 | 40475 | 11179 | 4085631 | 46755 | 123220 | 2672 | 4444916 | 568952 | 0 | 157023 | 10473126
VMAS (2015) - shares
Agg Industry | Agg End-use | 01 Coal | 02 Fuel oil | 03 Diesel | 04 Gasoline | 05 LPG | 06 Natural gas | 07 Biogas | 08 Biomass | 09 Waste | 10 Electricity | 11 District heating | 12 Solar heating | 13 Heat pumps | Grand Total
04 Chemical and Petrochemical industry | 01 Medium temp. heat | 98.98% | 48.33% | 26.63% | 0% | 50.47% | 91.67% | 100% | 22.15% | 36% | 2.923% | 60.72% | 0% | 0% | 48.23%
| 02 High temp. heat | 0% | 43.35% | 5.645% | 0% | 28.17% | 2.574% | 0% | 0% | 0% | 10.86% | 0% | 0% | 0% | 5.921%
| 03 Haullage | 0% | 0% | 0% | 0% | 21.37% | 0% | 0% | 0% | 0% | 0% | 0% | 0% | 0% | 0.7641%
| 04 Light and electronics | 0% | 0% | 0% | 0% | 0% | 0% | 0% | 0% | 0% | 6.539% | 0% | 0% | 0% | 2.775%
| 05 Electric motors | 0% | 0% | 0% | 0% | 0% | 0% | 0% | 0% | 0% | 78.54% | 0% | 0% | 0% | 33.33%
| 06 Heating | 1.025% | 8.324% | 55.39% | 0% | 0% | 5.761% | 0% | 77.85% | 64% | 1.143% | 39.28% | 0% | 100% | 8.978%
04 Chemical and Petrochemical industry Total |  | 100% | 100% | 87.66% | 0% | 100% | 100% | 100% | 100% | 100% | 100% | 100% | 0% | 100% | 100%
| EnergyMatrix 2010 values with VMAS shares between services - Fuel used to provide services | [16 empty] | VMAS 2014 & E-matr. 2010
| EnergyMatrix fuel: | [16 empty] | EnergyMatrix: |  | 2010
|  | The two fuel lists should match: | Ok | [14 empty] | GJ |  | Chemical industry
| GJ | [16 empty] | Coal |  | 8181000
|  | 1 | 2 | 3 | 4 | 5 | 6 | 7 | 8 | 9 | 10 | 11 | [5 empty] | Fuel Oil |  | 920000
| Agg End-use | 01 Coal | 02 Fuel oil | 03 Diesel | 04 Gasoline | 05 LPG | 06 Natural gas | 07 Biogas | 08 Biomass | 09 Waste | 10 Electricity | 11 District heating | [5 empty] | Diesel |  | 1973000
| 01 Medium temp. heat | 8097157.0396 | 444611.0043 | 525445.9279 | 0 | 6933517.846 | 3951690.1196 | 0 | 222424.8661 | 44643.7126 | 822017.8559 | 314549.9445 | [5 empty] | Gasoline |  | 0
| 02 High temp. heat | 0 | 398804.1854 | 111371.4776 | 0 | 3869841.8463 | 110963.9351 | 0 | 0 | 0 | 3053212.7941 | 0 | [5 empty] | LPG |  | 13738000
| 03 Haullage | 0 | 0 | 0 | 0 | 2935869.2191 | 0 | 0 | 0 | 0 | 0 | 0 | [5 empty] | Natural gas |  | 4311000
| 04 Light and electronics | 0 | 0 | 0 | 0 | 0 | 0 | 0 | 0 | 0 | 1838696.8483 | 0 | [5 empty] | Biogas |  | 0
| 05 Electric motors | 0 | 0 | 0 | 0 | 0 | 0 | 0 | 0 | 0 | 22084701.3262 | 0 | [5 empty] | Biomass |  | 1004000
| 06 Heating | 83842.9604 | 76584.8103 | 1092751.9664 | 0 | 0 | 248347.0005 | 0 | 781575.1339 | 79356.2874 | 321371.1755 | 203450.0555 | [5 empty] | Waste |  | 124000
| Total | 8181000 | 920000 | 1729569.3719 | 0 | 13739228.9114 | 4311001.0552 | 0 | 1004000 | 124000 | 28120000 | 518000 | [5 empty] | Electricity |  | 28120000
[18 empty] | District Heating |  | 518000
[18 empty] | Total |  | 58889000
| EnergyMatrix 2012 values with VMAS shares between services - Fuel used to provide services | [16 empty] | VMAS 2014 & E-matr. 2012
| EnergyMatrix fuel: | [16 empty] | EnergyMatrix: |  | 2012
|  | 1: The two fuel lists should match:; 2: Ok | [5 empty] | GJ |  | Chemical industry
| GJ | [16 empty] | Coal |  | 9329000
|  | 1 | 2 | 3 | 4 | 5 | 6 | 7 | 8 | 9 | 10 | 11 | [5 empty] | Fuel Oil |  | 500000
| Agg End-use | 01 Coal | 02 Fuel oil | 03 Diesel | 04 Gasoline | 05 LPG | 06 Natural gas | 07 Biogas | 08 Biomass | 09 Waste | 10 Electricity | 11 District heating | [5 empty] | Diesel |  | 2069000
| 01 Medium temp. heat | 9233391.7641 | 241636.4154 | 551012.4809 | 0 | 6305170.9455 | 4532847.9799 | 0 | 326326.5217 | 44283.6826 | 763172.8366 | 255647.7348 | [5 empty] | Gasoline |  | 0
| 02 High temp. heat | 0 | 216741.4051 | 116790.4649 | 0 | 3519139.1896 | 127282.9179 | 0 | 0 | 0 | 2834645.3206 | 0 | [5 empty] | LPG |  | 12493000
| 03 Haullage | 0 | 0 | 0 | 0 | 2669807.4067 | 0 | 0 | 0 | 0 | 0 | 0 | [5 empty] | Natural gas |  | 4945000
| 04 Light and electronics | 0 | 0 | 0 | 0 | 0 | 0 | 0 | 0 | 0 | 1707071.7858 | 0 | [5 empty] | Biogas |  | 0
| 05 Electric motors | 0 | 0 | 0 | 0 | 0 | 0 | 0 | 0 | 0 | 20503744.5776 | 0 | [5 empty] | Biomass |  | 1473000
| 06 Heating | 95608.2359 | 41622.1795 | 1145921.8543 | 0 | 0 | 284870.3126 | 0 | 1146673.4783 | 78716.3174 | 298365.4793 | 165352.2652 | [5 empty] | Waste |  | 123000
| Total | 9329000 | 500000 | 1813724.8 | 0 | 12494117.5418 | 4945001.2103 | 0 | 1473000 | 123000 | 26107000 | 421000 | [5 empty] | Electricity |  | 26107000
[18 empty] | District Heating |  | 421000
[18 empty] | Total |  | 57460000
| EnergyMatrix 2014 values with VMAS shares between services - Fuel used to provide services | [16 empty] | VMAS 2014 & E-matr. 2014
| EnergyMatrix fuel: | [16 empty] | EnergyMatrix: |  | 2014
|  | 1: The two fuel lists should match:; 2: Ok | [5 empty] | GJ |  | Chemical industry
| GJ | [16 empty] | Coal |  | 9521000
|  | 1 | 2 | 3 | 4 | 5 | 6 | 7 | 8 | 9 | 10 | 11 | [5 empty] | Fuel Oil |  | 0
| Agg End-use | 01 Coal | 02 Fuel oil | 03 Diesel | 04 Gasoline | 05 LPG | 06 Natural gas | 07 Biogas | 08 Biomass | 09 Waste | 10 Electricity | 11 District heating | [5 empty] | Diesel |  | 1034000
| 01 Medium temp. heat | 9423424.0525 | 0 | 275373.0813 | 0 | 6328891.6719 | 4697845.4797 | 83000 | 630056.0948 | 43923.6527 | 805063.0068 | 324265.7729 | [5 empty] | Gasoline |  | 0
| 02 High temp. heat | 0 | 0 | 58367.0085 | 0 | 3532378.567 | 131916.0676 | 0 | 0 | 0 | 2990237.5658 | 0 | [5 empty] | LPG |  | 12540000
| 03 Haullage | 0 | 0 | 0 | 0 | 2679851.5073 | 0 | 0 | 0 | 0 | 0 | 0 | [5 empty] | Natural gas |  | 5125000
| 04 Light and electronics | 0 | 0 | 0 | 0 | 0 | 0 | 0 | 0 | 0 | 1800772.0911 | 0 | [5 empty] | Biogas |  | 83000
| 05 Electric motors | 0 | 0 | 0 | 0 | 0 | 0 | 0 | 0 | 0 | 21629184.727 | 0 | [5 empty] | Biomass |  | 2844000
| 06 Heating | 97575.9475 | 0 | 572684.0007 | 0 | 0 | 295239.7072 | 0 | 2213943.9052 | 78076.3473 | 314742.6093 | 209734.2271 | [5 empty] | Waste |  | 122000
| Total | 9521000 | 0 | 906424.0905 | 0 | 12541121.7461 | 5125001.2544 | 83000 | 2844000 | 122000 | 27540000 | 534000 | [5 empty] | Electricity |  | 27540000
[18 empty] | District Heating |  | 534000
[18 empty] | Total |  | 59343000
| Relative Efficiencies - input based on guesses by SDO using TekKat | 2: (numbers in red are changed to be at or lower than TekKat efficiencies)
|  | Coal | Fuel oil | Diesel | Gasoline | LPG | Natural gas | Biogas | Biomass | Waste | Electricity | District heating
| 01 Medium temp. heat | 93.1% | 93.1% | 94.08% |  | 99.96% | 99.96% | 99.96% | 83.3% | 93.1% | 93.1% | 94.08%
| 02 High temp. heat | 91.24% | 91.24% | 92.2% |  | 97.96% | 97.96% | 97.96% | 81.63% | 91.24% | 91.24% | 92.2%
03 Haullage
| 04 Light and electronics | 10: 100%
| 05 Electric motors | 10: 100%
| 06 Heating | 95% | 95% | 96% |  | 102% | 102% | 102% | 85% | 95% | 95% | 96%
Maximum shares for each fuel should be assumed | bar: 1
And the relative shares should be alligned with VT_IND_ | bar: 1
Demand
Energy Services used in Food industry
|  |  | PJ/year |  |  | SumProduct |  |  | Cooling/freezing | Motors
|  |  | 01 Medium temp. heat | 20.6156 |  | 20.6156 |  | Electric motors | 55% | 45%
|  |  | 02 High temp. heat | 7.1519 |  | 7.1519
|  |  | 04 Light and electronics | 1.8387 |  | 1.8387 |  | Here should be a graph showing the different elelctricity consumptions
|  |  | 05 Electric motors | 22.0847 |  | 22.0847
|  |  | 06 Heating | 0.3053 | (¤) | 2.6951
|  |  | Total | 51.9962 |  | 54.386
(¤): Only heating by electricity.
Note on R29: Maurizio Gargiulo: Could be PJ/m2 ??? Depends if too small or not
Note on S29: Maurizio Gargiulo: Could be PJ/m2 ??? Depends if too small or not
Note on R31: The EFF will be calculated to match the sectoral balance
Note on S31: The EFF will be calculated to match the sectoral balance
Note on R52: The EFF will be calculated to match the sectoral balance
Note on S52: The EFF will be calculated to match the sectoral balance
Note on F108: Mohammad Ahanchian: Does not sum to 100% (it is assumed that the rest is consumed for transport)

## GlassConcrete
| Index: 1 - 9 | 4 | In sheets 'Commodities', 'Processes', 'Pivot Agg 1' and 'Energy matrix'
| Sheet: | Commodities
| Sector: | Glass & Concrete industry
|  | 05 Non-metallic Minerals (Glass, pottery & building mat. Industry) |  | Give 'Index' in cell D2.
Values: 1 to 10.
| Sheet: | Processes
| Sector: | 05 Non-metallic Minerals (Glass, pottery & building mat. Industry)
| Block size: | 37
| Block offset: | 111
| Sheet: | Pivot Agg 1
| Sector: | 05 Non-metallic Minerals (Glass, pottery & building mat. Industry)
| Block size: | 7
| Block offset: | 21
| Sheet: | Energy matrix
| Sector: | Glass & Concrete industry
| Check: | Ok
| All checks: | Ok
[5 empty] | Relaxation factor for calibration | [21 empty] | 2010 data | Use Elværksstatistikken to split ! | [7 empty] | 2012 | Use Elværksstatistikken to split ! | [7 empty] | 2014 data | Use Elværksstatistikken to split !
[5 empty] | 2010 |  | 2012 |  | 2014
[5 empty] | 1.001 | 1.001 | 1.001 | 1.001 | 1.01 | 1.01 | [18 empty] | Energy service demand | [8 empty] | Energy service demand | [8 empty] | Energy service demand
[29 empty] | Demand NO1 | [8 empty] | Demand NO1 | [8 empty] | Demand NO1
|  |  |  | ~FI_T | [24 empty] | 76.81% | [8 empty] | 76.97% | [8 empty] | 75.96%
| TechName | *TechDesc | Comm-IN | Comm-OUT | STOCK~NO1 | STOCK~NO2 | STOCK~NO1~2012 | STOCK~NO2~2012 | STOCK~NO1~2014 | STOCK~NO2~2014 | STOCK~NO1~2015 | STOCK~NO2~2015 | STOCK~NO1~2034 | STOCK~NO2~2034 | STOCK~0 | EFF~NO1 | EFF~NO2 | CAPUNIT | AFA | LIFE | Share-I~UP | Share-I~UP~2014 | Share-I~UP~0 | [6 empty] | Fuel demand by energy service |  |  | Energy service demand |  | Fuel demand (calculated) |  |  |  | Fuel demand by energy service |  |  | Energy service demand |  | Fuel demand (calculated) |  |  |  | Fuel demand by energy service |  |  | Energy service demand |  | Fuel demand (calculated)
| *Unit |  |  |  | MW | MW | MW | MW | MW | MW | MW | MW | MW | MW | Interpolation | PJ/PJ | PJ/PJ | KW/PJ |  | Year |  |  | Interpolation |  | 2010 | 2012 | 2014 |  | PJ | Demand base year DK | NO1 | NO2 | NO1 | NO2 | NO1 | NO2 |  | PJ | Demand DK | NO1 | NO2 | NO1 | NO2 | NO1 | NO2 |  | PJ | Demand base year DK | NO1 | NO2 | NO1 | NO2 | NO1 | NO2
| INDGDMTBNGAE1 | Glass & Concrete industry Heat Medium Temp. Boiler - Nat. Gas Existing 1 | INDSNG1,INDSNG2,INDNGA | IGDMT | 6.1395 | 1.8536 | 48.0239 | 14.4994 | 43.633 | 13.1737 | 43.633 | 13.1737 | 0 | 0 | 5 | 0.9996 | 0.9996 | 0.031536 | 0.5 | 20 |  |  |  |  | 0.12596 | 0.98528 | 0.88721 | IGDMT | NGA | 0.12596 | 0.096749 | 0.029211 | 0.096711 | 0.029199 | 0.096749 | 0.029211 | IGDMT | NGA | 0.98528 | 0.75679 | 0.22849 | 0.75648 | 0.2284 | 0.75679 | 0.22849 | IGDMT | NGA | 0.88721 | 0.68147 | 0.20575 | 0.68732 | 0.20567 | 0.68759 | 0.20575
| INDGDMTBCOAE1 | Glass & Concrete industry Heat Medium Temp. Boiler - Coal Existing 1 | INDCOA | IGDMT | 92.3194 | 27.8732 | 88.818 | 26.8161 | 79.8388 | 24.1051 | 79.8388 | 24.1051 | 0 | 0 | 5 | 0.931 | 0.931 | 0.031536 | 0.5 | 20 |  |  |  |  | 2.0336 | 1.9565 | 1.743 |  | COA | 2.0336 | 1.562 | 0.47161 | 1.4542 | 0.43907 | 1.562 | 0.47161 |  | COA | 1.9565 | 1.5028 | 0.45372 | 1.3991 | 0.42241 | 1.5028 | 0.45372 |  | COA | 1.743 | 1.3388 | 0.40422 | 1.2576 | 0.37633 | 1.3508 | 0.40422 | 0
| INDGDMTBDSLE1 | Glass & Concrete industry Heat Medium Temp. Boiler - Diesel Existing 1 | INDDSB1,INDDSB2,INDDSL | IGDMT | 28.6103 | 8.6381 | 20.3605 | 6.1473 | 20.5436 | 6.2026 | 20.5436 | 6.2026 | 0 | 0 | 5 | 0.9408 | 0.9408 | 0.031536 | 0.5 | 20 |  |  |  |  | 0.62367 | 0.44383 | 0.44383 |  | DSL | 0.62367 | 0.47904 | 0.14463 | 0.45068 | 0.13607 | 0.47904 | 0.14463 |  | DSL | 0.44383 | 0.34091 | 0.10293 | 0.32072 | 0.096834 | 0.34091 | 0.10293 |  | DSL | 0.44383 | 0.34091 | 0.10293 | 0.32361 | 0.096834 | 0.34397 | 0.10293
| INDGDMTBWPEE1 | Glass & Concrete industry Heat Medium Temp. Boiler - Wood Pellets Existing 1 | INDWPE | IGDMT | 11.3716 | 3.4333 | 15.7463 | 4.7542 | 16.6677 | 5.0323 | 16.6677 | 5.0323 | 0 | 0 | 5 | 0.833 | 0.833 | 0.031536 | 0.5 | 20 | 0.5 | 0.5 | 5 |  | 0.27996 | 0.38767 | 0.4067 |  | WPE | 0.27996 | 0.21504 | 0.064925 | 0.17913 | 0.054083 | 0.21504 | 0.064925 |  | WPE | 0.38767 | 0.29777 | 0.089902 | 0.24804 | 0.074889 | 0.29777 | 0.089902 |  | WPE | 0.4067 | 0.31238 | 0.094315 | 0.26255 | 0.078564 | 0.31519 | 0.094315
|  |  | INDWCH | [7 empty] | 0 | 0 | 0 | 0 |  | 0.833 | 0.833 |  |  |  | 0.5 | 0.5 | 5 |  | 0 | 0 | 0 |  | WCH |  |  |  | 0 | 0 |  |  |  | WCH |  |  |  | 0 | 0 | 0 | 0 |  | WCH |  |  |  | 0 | 0 | 0 | 0
| INDGDMTBBGAE1 | Glass & Concrete industry Heat Medium Temp. Boiler - Biogas Existing 1 | INDBGA | IGDMT | 0 | 0 | 0 | 0 | 0 | 0 | 0 | 0 | 0 | 0 | 5 | 0.9996 | 0.9996 | 0.031536 | 0.5 | 20 |  |  |  |  | 0 | 0 | 0 |  | BGA | 0 | 0 | 0 | 0 | 0 | 0 | 0 |  | BGA | 0 | 0 | 0 | 0 | 0 | 0 | 0 |  | BGA | 0 | 0 | 0 | 0 | 0 | 0 | 0
| INDGDMTBHFOE1 | Glass & Concrete industry Heat Medium Temp. Boiler - Heavy Fuel Oil Existing 1 | INDHFO | IGDMT | 15.8792 | 4.7943 | 14.556 | 4.3948 | 17.3572 | 5.2405 | 17.3572 | 5.2405 | 0 | 0 | 5 | 0.931 | 0.931 | 0.031536 | 0.5 | 20 |  |  |  |  | 0.34979 | 0.32064 | 0.37894 |  | HFO | 0.34979 | 0.26867 | 0.081118 | 0.25013 | 0.075521 | 0.26867 | 0.081118 |  | HFO | 0.32064 | 0.24628 | 0.074358 | 0.22929 | 0.069227 | 0.24628 | 0.074358 |  | HFO | 0.37894 | 0.29106 | 0.087878 | 0.27341 | 0.081814 | 0.29368 | 0.087878
| INDGDMTBLPGE1 | Glass & Concrete industry Heat Medium Temp. Boiler - Liquified Petroleum Gas Existing 1 | INDLPG | IGDMT | 0 | 0 | 0 | 0 | 0 | 0 | 0 | 0 | 0 | 0 | 5 | 0.9996 | 0.9996 | 0.031536 | 0.5 | 20 |  |  |  |  | 0 | 0 | 0 |  | LPG | 0 | 0 | 0 | 0 | 0 | 0 | 0 |  | LPG | 0 | 0 | 0 | 0 | 0 | 0 | 0 |  | LPG | 0 | 0 | 0 | 0 | 0 | 0 | 0
| INDGDMTBWSTE1 | Glass & Concrete industry Heat Medium Temp. Boiler - Waste Existing 1 | INDWST | IGDMT | 19.387 | 5.8534 | 19.3294 | 5.836 | 8.0803 | 2.4396 | 8.0803 | 2.4396 | 0 | 0 | 5 | 0.931 | 0.931 | 0.031536 | 0.5 | 20 |  |  |  |  | 0.42706 | 0.42579 | 0.17641 |  | WST | 0.42706 | 0.32802 | 0.099037 | 0.30539 | 0.092204 | 0.32802 | 0.099037 |  | WST | 0.42579 | 0.32705 | 0.098743 | 0.30448 | 0.09193 | 0.32705 | 0.098743 |  | WST | 0.17641 | 0.1355 | 0.04091 | 0.12728 | 0.038087 | 0.13672 | 0.04091
| INDGDMTBHETE1 | Glass & Concrete industry Heat Medium Temp. Boiler - Dist. Heat Existing 1 | INDHCE | IGDMT | 0 | 0 | 0 | 0 | 0 | 0 | 0 | 0 | 0 | 0 | 5 | 0.9408 | 0.9408 | 0.031536 | 0.5 | 20 | 0.4 | 0.4 | 5 |  | 0 | 0 | 0 |  | HCE | 0 | 0 | 0 | 0 | 0 | 0 | 0 |  | HCE | 0 | 0 | 0 | 0 | 0 | 0 | 0 |  | HCE | 0 | 0 | 0 | 0 | 0 | 0 | 0
|  |  | INDHDE | [7 empty] | 0 | 0 | 0 | 0 |  | 0.9408 | 0.9408 |  |  |  | 0.6 | 0.6 | 5 |  | 0 | 0 | 0 |  | HDE |  |  |  | 0 | 0 |  |  |  | HDE |  |  |  | 0 | 0 |  |  |  | HDE |  |  |  | 0 | 0
| INDGDMTBELCE1 | Glass & Concrete industry Heat Medium Temp. Boiler - Electricity Existing 1 | INDELC | IGDMT | 0.69062 | 0.20851 | 0.67383 | 0.20344 | 0.74246 | 0.22416 | 0.74246 | 0.22416 | 0 | 0 | 5 | 0.931 | 0.931 | 0.031536 | 0.5 | 20 |  |  |  |  | 0.015213 | 0.014843 | 0.016209 |  | ELC | 0.015213 | 0.011685 | 0.003528 | 0.010879 | 0.0032846 | 0.011685 | 0.003528 |  | ELC | 0.014843 | 0.011401 | 0.0034422 | 0.010614 | 0.0032047 | 0.011401 | 0.0034422 |  | ELC | 0.016209 | 0.01245 | 0.003759 | 0.011695 | 0.0034996 | 0.012562 | 0.003759
| INDGDHTBNGAE1 | Glass & Concrete industry Heat High Temp. Boiler - Nat. Gas Existing 1 | INDSNG1,INDSNG2,INDNGA | IGDHT | 7.4676 | 2.2546 | 58.413 | 17.6361 | 53.0722 | 16.0236 | 53.0722 | 16.0236 | 0 | 0 | 5 | 0.97961 | 0.97961 | 0.031536 | 0.5 | 20 |  |  |  |  | 0.15634 | 1.2229 | 1.1012 | IGDHT | NGA | 0.15634 | 0.12008 | 0.036255 | 0.11763 | 0.035516 | 0.12008 | 0.036255 | IGDHT | NGA | 1.2229 | 0.93929 | 0.28359 | 0.92014 | 0.27781 | 0.93929 | 0.28359 | IGDHT | NGA | 1.1012 | 0.8458 | 0.25537 | 0.83601 | 0.25016 | 0.85341 | 0.25537
| INDGDHTBCOAE1 | Glass & Concrete industry Heat High Temp. Boiler - Coal Existing 1 | INDCOA | IGDHT | 76.0922 | 22.9739 | 73.2062 | 22.1025 | 65.8053 | 19.8681 | 65.8053 | 19.8681 | 0 | 0 | 5 | 0.91238 | 0.91238 | 0.031536 | 0.5 | 20 |  |  |  |  | 1.7104 | 1.6455 | 1.466 |  | COA | 1.7104 | 1.3137 | 0.39664 | 1.1986 | 0.36189 | 1.3137 | 0.39664 |  | COA | 1.6455 | 1.2639 | 0.3816 | 1.1532 | 0.34816 | 1.2639 | 0.3816 |  | COA | 1.466 | 1.126 | 0.33997 | 1.0366 | 0.31018 | 1.1361 | 0.33997
| INDGDHTBDSLE1 | Glass & Concrete industry Heat High Temp. Boiler - Diesel Existing 1 | INDDSB1,INDDSB2,INDDSL | IGDHT | 5.1277 | 1.5482 | 3.6492 | 1.1018 | 3.682 | 1.1117 | 3.682 | 1.1117 | 0 | 0 | 5 | 0.92198 | 0.92198 | 0.031536 | 0.5 | 20 |  |  |  |  | 0.11406 | 0.08117 | 0.08117 |  | DSL | 0.11406 | 0.087608 | 0.026451 | 0.080773 | 0.024387 | 0.087608 | 0.026451 |  | DSL | 0.08117 | 0.062346 | 0.018824 | 0.057482 | 0.017355 | 0.062346 | 0.018824 |  | DSL | 0.08117 | 0.062346 | 0.018824 | 0.057999 | 0.017355 | 0.062907 | 0.018824
| INDGDHTBWPEE1 | Glass & Concrete industry Heat High Temp. Boiler - Wood Pellets Existing 1 | INDWPE | IGDHT | 21.0264 | 6.3483 | 29.1154 | 8.7906 | 30.819 | 9.3049 | 30.819 | 9.3049 | 0 | 0 | 5 | 0.81634 | 0.81634 | 0.031536 | 0.5 | 20 | 0.5 | 0.5 | 5 |  | 0.52823 | 0.73144 | 0.76734 |  | WPE | 0.52823 | 0.40573 | 0.1225 | 0.33121 | 0.1 | 0.40573 | 0.1225 |  | WPE | 0.73144 | 0.56182 | 0.16962 | 0.45863 | 0.13847 | 0.56182 | 0.16962 |  | WPE | 0.76734 | 0.58939 | 0.17795 | 0.48547 | 0.14527 | 0.59469 | 0.17795
|  |  | INDWCH | [7 empty] | 0 | 0 | 0 | 0 | [6 empty] | 0.5 | 0.5 | 5 | [5 empty] | WCH |  |  |  | 0 | 0 |  |  |  | WCH |  |  |  | 0 | 0 | 0 | 0 |  | WCH |  |  |  | 0 | 0 | 0 | 0
| INDGDHTBHFOE1 | Glass & Concrete industry Heat High Temp. Boiler - Heavy Fuel Oil Existing 1 | INDHFO | IGDHT | 2.8555 | 0.86215 | 2.6176 | 0.7903 | 3.1213 | 0.94239 | 3.1213 | 0.94239 | 0 | 0 | 5 | 0.91238 | 0.91238 | 0.031536 | 0.5 | 20 |  |  |  |  | 0.064186 | 0.058837 | 0.069535 |  | HFO | 0.064186 | 0.049301 | 0.014885 | 0.044981 | 0.013581 | 0.049301 | 0.014885 |  | HFO | 0.058837 | 0.045193 | 0.013645 | 0.041233 | 0.012449 | 0.045193 | 0.013645 |  | HFO | 0.069535 | 0.053409 | 0.016125 | 0.049168 | 0.014713 | 0.05389 | 0.016125
| INDGDHTBLPGE1 | Glass & Concrete industry Heat High Temp. Boiler - Liquified Petroleum Gas Existing 1 | INDLPG | IGDHT | 37.3704 | 11.2829 | 41.6716 | 12.5816 | 34.7818 | 10.5014 | 34.7818 | 10.5014 | 0 | 0 | 5 | 0.97961 | 0.97961 | 0.031536 | 0.5 | 20 |  |  |  |  | 0.78235 | 0.8724 | 0.72167 |  | LPG | 0.78235 | 0.60092 | 0.18143 | 0.58867 | 0.17773 | 0.60092 | 0.18143 |  | LPG | 0.8724 | 0.67009 | 0.20231 | 0.65642 | 0.19819 | 0.67009 | 0.20231 |  | LPG | 0.72167 | 0.55431 | 0.16736 | 0.54789 | 0.16395 | 0.5593 | 0.16736
| INDGDHTBWSTE1 | Glass & Concrete industry Heat High Temp. Boiler - Waste Existing 1 | INDWST | IGDHT | 10.9415 | 3.3035 | 10.909 | 3.2937 | 4.5603 | 1.3769 | 4.5603 | 1.3769 | 0 | 0 | 5 | 0.91238 | 0.91238 | 0.031536 | 0.5 | 20 |  |  |  |  | 0.24594 | 0.24521 | 0.10159 |  | WST | 0.24594 | 0.18891 | 0.057035 | 0.17235 | 0.052037 | 0.18891 | 0.057035 |  | WST | 0.24521 | 0.18834 | 0.056865 | 0.17184 | 0.051883 | 0.18834 | 0.056865 |  | WST | 0.10159 | 0.078032 | 0.02356 | 0.071835 | 0.021495 | 0.078734 | 0.02356
| INDGDHTBELCE1 | Glass & Concrete industry Heat High Temp. Boiler - Electricity Existing 1 | INDELC | IGDHT | 10.2169 | 3.0847 | 9.9685 | 3.0097 | 10.9837 | 3.3162 | 10.9837 | 3.3162 | 0 | 0 | 5 | 0.91238 | 0.91238 | 0.031536 | 0.5 | 20 |  |  |  |  | 0.22965 | 0.22407 | 0.24469 |  | ELC | 0.22965 | 0.17639 | 0.053257 | 0.16094 | 0.048591 | 0.17639 | 0.053257 |  | ELC | 0.22407 | 0.17211 | 0.051962 | 0.15703 | 0.04741 | 0.17211 | 0.051962 |  | ELC | 0.24469 | 0.18794 | 0.056744 | 0.17302 | 0.051772 | 0.18963 | 0.056744
| INDGDRHBNGAE1 | Glass & Concrete industry Heat Room Boiler - Nat. Gas Existing 1 | INDSNG1,INDSNG2,INDNGA | IGDRH | 0.78107 | 0.23582 | 6.1096 | 1.8446 | 5.551 | 1.676 | 5.551 | 1.676 | 0 | 0 | 5 | 1.02 | 1.02 | 0.031536 | 0.5 | 20 |  |  |  |  | 0.015704 | 0.12284 | 0.11061 | IGDRH | NGA | 0.015704 | 0.012062 | 0.0036419 | 0.012304 | 0.0037147 | 0.012062 | 0.0036419 | IGDRH | NGA | 0.12284 | 0.094353 | 0.028487 | 0.09624 | 0.029057 | 0.094353 | 0.028487 | IGDRH | NGA | 0.11061 | 0.084963 | 0.025652 | 0.087441 | 0.026165 | 0.085726 | 0.025652
| INDGDRHBCOAE1 | Glass & Concrete industry Heat Room Boiler - Coal Existing 1 | INDCOA | IGDRH | 0 | 0 | 0 | 0 | 0 | 0 | 0 | 0 | 0 | 0 | 5 | 0.95 | 0.95 | 0.031536 | 0.5 | 20 |  |  |  |  | 0 | 0 | 0 |  | COA | 0 | 0 | 0 | 0 | 0 | 0 | 0 |  | COA | 0 | 0 | 0 | 0 | 0 | 0 | 0 |  | COA | 0 | 0 | 0 | 0 | 0 | 0 | 0
| INDGDRHBDSLE1 | Glass & Concrete industry Heat Room Boiler - Diesel Existing 1 | INDDSB1,INDDSB2,INDDSL | IGDRH | 0.66089 | 0.19954 | 0.47032 | 0.142 | 0.47455 | 0.14328 | 0.47455 | 0.14328 | 0 | 0 | 5 | 0.96 | 0.96 | 0.031536 | 0.5 | 20 |  |  |  |  | 0.014118 | 0.010047 | 0.010047 |  | DSL | 0.014118 | 0.010844 | 0.0032741 | 0.010411 | 0.0031432 | 0.010844 | 0.0032741 |  | DSL | 0.010047 | 0.0077174 | 0.00233 | 0.0074087 | 0.0022368 | 0.0077174 | 0.00233 |  | DSL | 0.010047 | 0.0077174 | 0.00233 | 0.0074753 | 0.0022368 | 0.0077867 | 0.00233
| INDGDRHBWPEE1 | Glass & Concrete industry Heat Room Boiler - Wood Pellets Existing 1 | INDWPE | IGDRH | 0.65522 | 0.19782 | 0.90729 | 0.27393 | 0.96037 | 0.28996 | 0.96037 | 0.28996 | 0 | 0 | 5 | 0.85 | 0.85 | 0.031536 | 0.5 | 20 | 0.5 | 0.5 | 5 |  | 0.015809 | 0.02189 | 0.022965 |  | WPE | 0.015809 | 0.012143 | 0.0036661 | 0.010321 | 0.0031162 | 0.012143 | 0.0036661 |  | WPE | 0.02189 | 0.016814 | 0.0050765 | 0.014292 | 0.004315 | 0.016814 | 0.0050765 |  | WPE | 0.022965 | 0.017639 | 0.0053256 | 0.015128 | 0.0045268 | 0.017798 | 0.0053256
|  |  | INDWCH | [7 empty] | 0 | 0 | 0 | 0 | [6 empty] | 0.5 | 0.5 | 5 | [5 empty] | WCH |  |  |  | 0 | 0 |  |  |  | WCH |  |  |  | 0 | 0 | 0 | 0 |  | WCH |  |  |  | 0 | 0 | 0 | 0
| INDGDRHBBGAE1 | Glass & Concrete industry Heat Room Boiler - Biogas Existing 1 | INDBGA | IGDRH | 0 | 0 | 0 | 0 | 0 | 0 | 0 | 0 | 0 | 0 | 5 | 1.02 | 1.02 | 0.031536 | 0.5 | 20 |  |  |  |  | 0 | 0 | 0 |  | BGA | 0 | 0 | 0 | 0 | 0 | 0 | 0 |  | BGA | 0 | 0 | 0 | 0 | 0 | 0 | 0 |  | BGA | 0 | 0 | 0 | 0 | 0 | 0 | 0
| INDGDRHBHFOE1 | Glass & Concrete industry Heat Room Boiler - Heavy Fuel Oil Existing 1 | INDHFO | IGDRH | 0.27906 | 0.084254 | 0.2558 | 0.077233 | 0.30503 | 0.092096 | 0.30503 | 0.092096 | 0 | 0 | 5 | 0.95 | 0.95 | 0.031536 | 0.5 | 20 |  |  |  |  | 0.0060242 | 0.0055222 | 0.0065262 |  | HFO | 0.0060242 | 0.0046272 | 0.001397 | 0.0043958 | 0.0013272 | 0.0046272 | 0.001397 |  | HFO | 0.0055222 | 0.0042416 | 0.0012806 | 0.0040295 | 0.0012166 | 0.0042416 | 0.0012806 |  | HFO | 0.0065262 | 0.0050128 | 0.0015135 | 0.0048049 | 0.0014378 | 0.0050578 | 0.0015135
| INDGDRHBLPGE1 | Glass & Concrete industry Heat Room Boiler - Liquified Petroleum Gas Existing 1 | INDLPG | IGDRH | 0 | 0 | 0 | 0 | 0 | 0 | 0 | 0 | 0 | 0 | 5 | 1.02 | 1.02 | 0.031536 | 0.5 | 20 |  |  |  |  | 0 | 0 | 0 |  | LPG | 0 | 0 | 0 | 0 | 0 | 0 | 0 |  | LPG | 0 | 0 | 0 | 0 | 0 | 0 | 0 |  | LPG | 0 | 0 | 0 | 0 | 0 | 0 | 0
| INDGDRHBWSTE1 | Glass & Concrete industry Heat Room Boiler - Waste Existing 1 | INDWST | IGDRH | 0 | 0 | 0 | 0 | 0 | 0 | 0 | 0 | 0 | 0 | 5 | 0.95 | 0.95 | 0.031536 | 0.5 | 20 |  |  |  |  | 0 | 0 | 0 |  | WST | 0 | 0 | 0 | 0 | 0 | 0 | 0 |  | WST | 0 | 0 | 0 | 0 | 0 | 0 | 0 |  | WST | 0 | 0 | 0 | 0 | 0 | 0 | 0
| INDGDRHBHETE1 | Glass & Concrete industry Heat Room Boiler - Dist. Heat Existing 1 | INDHCE | IGDRH | 0.4213 | 0.1272 | 0.74897 | 0.22613 | 0.7557 | 0.22816 | 0.7557 | 0.22816 | 0 | 0 | 5 | 0.96 | 0.96 | 0.031536 | 0.5 | 20 | 0.4 | 0.4 | 5 |  | 0.009 | 0.016 | 0.016 |  | HCE | 0.009 | 0.0069129 | 0.0020871 | 0.0066363 | 0.0020037 | 0.0069129 | 0.0020871 |  | HCE | 0.016 | 0.01229 | 0.0037105 | 0.011798 | 0.0035621 | 0.01229 | 0.0037105 |  | HCE | 0.016 | 0.01229 | 0.0037105 | 0.011904 | 0.0035621 | 0.0124 | 0.0037105
|  |  | INDHDE | [7 empty] | 0 | 0 | 0 | 0 |  | 0.96 | 0.96 | 0.031536 |  |  | 0.6 | 0.6 | 5 |  | 0 | 0 | 0 |  | HDE |  |  |  | 0 | 0 |  |  |  | HDE |  |  |  | 0 | 0 |  |  |  | HDE
| INDGDRHBELCE1 | Glass & Concrete industry Heat Room Boiler - Electricity Existing 1 | INDELC | IGDRH | 0.4816 | 0.14541 | 0.4699 | 0.14187 | 0.51775 | 0.15632 | 0.51775 | 0.15632 | 0 | 0 | 5 | 0.95 | 0.95 | 0.031536 | 0.5 | 20 |  |  |  |  | 0.010397 | 0.010144 | 0.011077 |  | ELC | 0.010397 | 0.0079856 | 0.002411 | 0.0075863 | 0.0022905 | 0.0079856 | 0.002411 |  | ELC | 0.010144 | 0.0077915 | 0.0023524 | 0.0074019 | 0.0022348 | 0.0077915 | 0.0023524 |  | ELC | 0.011077 | 0.0085085 | 0.0025689 | 0.0080831 | 0.0024405 | 0.0085085 | 0.0025689
| INDGDLAAELCE1 | Glass & Concrete industry Electricity Light Appliance - Electricity Existing 1 | INDELC | IGDLA | 11.9015 | 3.5933 | 11.6122 | 3.506 | 12.7948 | 3.863 | 12.7948 | 3.863 | 0 | 0 | 5 | 1 | 1 | 0.031536 | 0.5 | 20 |  |  |  |  | 0.24408 | 0.23814 | 0.26006 | IGDLA | ELC | 0.24408 | 0.18748 | 0.056603 | 0.18748 | 0.056603 | 0.18748 | 0.056603 | IGDLA | ELC | 0.23814 | 0.18292 | 0.055227 | 0.18292 | 0.055227 | 0.18292 | 0.055227 | IGDLA | ELC | 0.26006 | 0.19975 | 0.060309 | 0.19975 | 0.060309 | 0.19975 | 0.060309
| INDGDEMMELCE1 | Glass & Concrete industry Electricity Motors - Electricity Existing 1 | INDELC | IGDEM | 126.0794 | 38.0661 | 123.0142 | 37.1407 | 135.5426 | 40.9232 | 135.5426 | 40.9232 | 0 | 0 | 5 | 1 | 1 | 0.031536 | 0.5 | 20 |  |  |  |  | 2.5857 | 2.5228 | 2.755 | IGDEM | ELC | 2.5857 | 1.986 | 0.59963 | 1.986 | 0.59963 | 1.986 | 0.59963 | IGDEM | ELC | 2.5228 | 1.9378 | 0.58505 | 1.9378 | 0.58505 | 1.9378 | 0.58505 | IGDEM | ELC | 2.755 | 2.1161 | 0.63889 | 2.1161 | 0.63889 | 2.1161 | 0.63889
| INDGDTFTDSLE1 | Glass & Concrete industry Tractors, Trucks, Fishing boats, Forest machines - Diesel Existing 1 | INDDSB1,INDDSB2,INDDSL | IGDTF | 0 | 0 | 0 | 0 | 0 | 0 | 0 | 0 | 0 | 0 | 5 | 1 | 1 | 0.031536 | 0.5 | 20 |  |  |  |  | 0 | 0 | 0 | IGDTF | DSL | 0 | 0 | 0 | 0 | 0 | 0 | 0 | IGDTF | DSL | 0 | 0 | 0 | 0 | 0 | 0 | 0 | IGDTF | DSL | 0 | 0 | 0 | 0 | 0 | 0 | 0
| INDGDFLTLPGE1 | Glass & Concrete industry Forklifts - LPG Existing 1 | INDLPG,INDSNG1,INDSNG2 | IGDFL | 20.3161 | 6.1339 | 22.6544 | 6.8398 | 18.9088 | 5.709 | 18.9088 | 5.709 | 0 | 0 | 5 | 1 | 1 | 0.031536 | 0.5 | 20 |  |  |  |  | 0.41665 | 0.4646 | 0.38433 | IGDFL | LPG | 0.41665 | 0.32002 | 0.096622 | 0.32002 | 0.096622 | 0.32002 | 0.096622 | IGDFL | LPG | 0.4646 | 0.35686 | 0.10774 | 0.35686 | 0.10774 | 0.35686 | 0.10774 | IGDFL | LPG | 0.38433 | 0.2952 | 0.089128 | 0.2952 | 0.089128 | 0.2952 | 0.089128
[23 empty] | 11.0038 | 13.028 | 12.182
| Maybe add Cooling/freezing as an extra service when the new VMAS report is ready. |  |  |  | Special formulas for dual fuels. | [17 empty] | -0.27816 | -0.19795 | -0.19795
0.0097121
All values are in GJ/year.
Fuels should be aligned with this: |  | 01 Coal | 02 Fuel oil | 03 Diesel | 04 Gasoline | 05 LPG | 06 Natural gas | 07 Biogas | 08 Biomass | 09 Waste | 10 Electricity | 11 District heating | 12 Solar heating | 13 Heat pumps
|  | Ok | Ok | Ok | Ok | Ok | Ok | Ok | Ok | Ok | Ok | Ok | Ok | Ok
Ok
VMAS (2015) - DONT USE THESE CONSUMPTIONS; AS THESE ARE ONLY USED FOR THE CALCULATION OF SHARES. ACTUAL PJ FUEL USE MUST BE CALCULATED BASED ON THE ENERGY MATRICES
End-use should be
Agg Industry | Agg End-use | 01 Coal | 02 Fuel oil | 03 Diesel | 04 Gasoline | 05 LPG | 06 Natural gas | 07 Biogas | 08 Biomass | 09 Waste | 10 Electricity | 11 District heating | 12 Solar heating | 13 Heat pumps | Grand Total |  |  | aligned with this: |  | Check
05 Non-metallic Minerals (Glass, pottery & building mat. Industry) | 01 Medium temp. heat | 4568842 | 219598 | 1702331 | 0 | 0 | 1964889 | 0 | 58973 | 986354 | 12369 | 0 | 0 | 0 | 9513356 |  |  | 01 Medium temp. heat |  | Ok
| 02 High temp. heat | 3842617 | 40296 | 311330 | 0 | 155201 | 2438731 | 0 | 111268 | 568032 | 186718 | 0 | 0 | 0 | 7654194 |  |  | 02 High temp. heat |  | Ok
| 03 Haullage | 0 | 0 | 0 | 0 | 82653 | 0 | 0 | 0 | 0 | 0 | 0 | 0 | 0 | 860300 |  |  | 03 Haullage |  | Ok
| 04 Light and electronics | 0 | 0 | 0 | 0 | 0 | 0 | 0 | 0 | 0 | 198448 | 0 | 0 | 0 | 198448 |  |  | 04 Light and electronics |  | Ok
| 05 Electric motors | 0 | 0 | 0 | 0 | 0 | 0 | 0 | 0 | 0 | 2102269 | 0 | 0 | 0 | 2102269 |  |  | 05 Electric motors |  | Ok
| 06 Heating | 0 | 3782 | 38537 | 0 | 0 | 244975 | 0 | 3330 | 0 | 8453 | 89259 | 0 | 40441 | 428776 |  |  | 06 Heating |  | Ok
05 Non-metallic Minerals (Glass, pottery & building mat. Industry) Total |  | 8411459 | 263676 | 2811439 | 18406 | 237854 | 4648596 | 0 | 173571 | 1554386 | 2508257 | 89259 | 0 | 40441 | 20757344
VMAS (2015) - shares
Agg Industry | Agg End-use | 01 Coal | 02 Fuel oil | 03 Diesel | 04 Gasoline | 05 LPG | 06 Natural gas | 07 Biogas | 08 Biomass | 09 Waste | 10 Electricity | 11 District heating | 12 Solar heating | 13 Heat pumps | Grand Total
05 Non-metallic Minerals (Glass, pottery & building mat. Industry) | 01 Medium temp. heat | 54.32% | 83.28% | 60.55% | 0% | 0% | 42.27% | 0% | 33.98% | 63.46% | 0.4931% | 0% | 0% | 0% | 45.83%
| 02 High temp. heat | 45.68% | 15.28% | 11.07% | 0% | 65.25% | 52.46% | 0% | 64.11% | 36.54% | 7.444% | 0% | 0% | 0% | 36.87%
| 03 Haullage | 0% | 0% | 0% | 0% | 34.75% | 0% | 0% | 0% | 0% | 0% | 0% | 0% | 0% | 4.145%
| 04 Light and electronics | 0% | 0% | 0% | 0% | 0% | 0% | 0% | 0% | 0% | 7.912% | 0% | 0% | 0% | 0.956%
| 05 Electric motors | 0% | 0% | 0% | 0% | 0% | 0% | 0% | 0% | 0% | 83.81% | 0% | 0% | 0% | 10.13%
| 06 Heating | 0% | 1.434% | 1.371% | 0% | 0% | 5.27% | 0% | 1.919% | 0% | 0.337% | 100% | 0% | 100% | 2.066%
05 Non-metallic Minerals (Glass, pottery & building mat. Industry) Total |  | 100% | 100% | 72.99% | 0% | 100% | 100% | 0% | 100% | 100% | 100% | 100% | 0% | 100% | 100%
| EnergyMatrix 2010 values with VMAS shares between services - Fuel used to provide services | [16 empty] | VMAS 2014 & E-matr. 2010
| EnergyMatrix fuel: | [16 empty] | EnergyMatrix: |  | 2010
|  | The two fuel lists should match: | Ok | [14 empty] | GJ |  | Glass & Concrete industry
| GJ | [16 empty] | Coal |  | 3744000
|  | 1 | 2 | 3 | 4 | 5 | 6 | 7 | 8 | 9 | 10 | 11 | [5 empty] | Fuel Oil |  | 420000
| Agg End-use | 01 Coal | 02 Fuel oil | 03 Diesel | 04 Gasoline | 05 LPG | 06 Natural gas | 07 Biogas | 08 Biomass | 09 Waste | 10 Electricity | 11 District heating | [5 empty] | Diesel |  | 1030000
| 01 Medium temp. heat | 2033623.9466 | 349789.742 | 623666.7166 | 0 | 0 | 125959.9505 | 0 | 279964.6946 | 427060.1009 | 15213.1002 | 0 | [5 empty] | Gasoline |  | 0
| 02 High temp. heat | 1710376.0534 | 64186.0465 | 114058.9926 | 0 | 782353.8767 | 156335.7706 | 0 | 528226.6738 | 245939.8991 | 229651.519 | 0 | [5 empty] | LPG |  | 1199000
| 03 Haullage | 0 | 0 | 0 | 0 | 416646.1233 | 0 | 0 | 0 | 0 | 0 | 0 | [5 empty] | Natural gas |  | 298000
| 04 Light and electronics | 0 | 0 | 0 | 0 | 0 | 0 | 0 | 0 | 0 | 244078.6889 | 0 | [5 empty] | Biogas |  | 0
| 05 Electric motors | 0 | 0 | 0 | 0 | 0 | 0 | 0 | 0 | 0 | 2585660.0281 | 0 | [5 empty] | Biomass |  | 824000
| 06 Heating | 0 | 6024.2115 | 14118.4319 | 0 | 0 | 15704.2148 | 0 | 15808.6316 | 0 | 10396.6639 | 9000 | [5 empty] | Waste |  | 673000
| Total | 3744000 | 420000 | 751844.141 | 0 | 1199000 | 297999.9359 | 0 | 824000 | 673000 | 3085000 | 9000 | [5 empty] | Electricity |  | 3085000
[18 empty] | District Heating |  | 9000
[18 empty] | Total |  | 11282000
| EnergyMatrix 2012 values with VMAS shares between services - Fuel used to provide services | [16 empty] | VMAS 2014 & E-matr. 2012
| EnergyMatrix fuel: | [16 empty] | EnergyMatrix: |  | 2012
|  | 1: The two fuel lists should match:; 2: Ok | [5 empty] | GJ |  | Glass & Concrete
| GJ | [16 empty] | Coal |  | 3602000
|  | 1 | 2 | 3 | 4 | 5 | 6 | 7 | 8 | 9 | 10 | 11 | [5 empty] | Fuel Oil |  | 385000
| Agg End-use | 01 Coal | 02 Fuel oil | 03 Diesel | 04 Gasoline | 05 LPG | 06 Natural gas | 07 Biogas | 08 Biomass | 09 Waste | 10 Electricity | 11 District heating | [5 empty] | Diesel |  | 733000
| 01 Medium temp. heat | 1956493.9785 | 320640.5968 | 443832.7216 | 0 | 0 | 985277.3308 | 0 | 387669.5589 | 425790.9773 | 14843.2517 | 0 | [5 empty] | Gasoline |  | 0
| 02 High temp. heat | 1645506.0215 | 58837.2093 | 81170.1374 | 0 | 872399.6107 | 1222881.481 | 0 | 731440.0908 | 245209.0227 | 224068.4188 | 0 | [5 empty] | LPG |  | 1337000
| 03 Haullage | 0 | 0 | 0 | 0 | 464600.3893 | 0 | 0 | 0 | 0 | 0 | 0 | [5 empty] | Natural gas |  | 2331000
| 04 Light and electronics | 0 | 0 | 0 | 0 | 0 | 0 | 0 | 0 | 0 | 238144.8472 | 0 | [5 empty] | Biogas |  | 0
| 05 Electric motors | 0 | 0 | 0 | 0 | 0 | 0 | 0 | 0 | 0 | 2522799.5736 | 0 | [5 empty] | Biomass |  | 1141000
| 06 Heating | 0 | 5522.1939 | 10047.3889 | 0 | 0 | 122840.6867 | 0 | 21890.3503 | 0 | 10143.9087 | 16000 | [5 empty] | Waste |  | 671000
| Total | 3602000 | 385000 | 535050.2479 | 0 | 1337000 | 2330999.4986 | 0 | 1141000 | 671000 | 3010000 | 16000 | [5 empty] | Electricity |  | 3010000
[18 empty] | District Heating |  | 16000
[18 empty] | Total |  | 13226000
| EnergyMatrix 2014 values with VMAS shares between services - Fuel used to provide services | [16 empty] | VMAS 2014 & E-matr. 2014
| EnergyMatrix fuel: | [16 empty] | EnergyMatrix: |  | 2014
|  | 1: The two fuel lists should match:; 2: Ok | [5 empty] | GJ |  | Glass & Concrete
| GJ | [16 empty] | Coal |  | 3209000
|  | 1 | 2 | 3 | 4 | 5 | 6 | 7 | 8 | 9 | 10 | 11 | [5 empty] | Fuel Oil |  | 455000
| Agg End-use | 01 Coal | 02 Fuel oil | 03 Diesel | 04 Gasoline | 05 LPG | 06 Natural gas | 07 Biogas | 08 Biomass | 09 Waste | 10 Electricity | 11 District heating | [5 empty] | Diesel |  | 733000
| 01 Medium temp. heat | 1743028.6444 | 378938.8871 | 443832.7216 | 0 | 0 | 887214.5506 | 0 | 406696.2857 | 176408.1843 | 16209.2254 | 0 | [5 empty] | Gasoline |  | 0
| 02 High temp. heat | 1465971.3556 | 69534.8837 | 81170.1374 | 0 | 721670.8821 | 1101170.4112 | 0 | 767338.991 | 101591.8157 | 244688.6687 | 0 | [5 empty] | LPG |  | 1106000
| 03 Haullage | 0 | 0 | 0 | 0 | 384329.1179 | 0 | 0 | 0 | 0 | 0 | 0 | [5 empty] | Natural gas |  | 2099000
| 04 Light and electronics | 0 | 0 | 0 | 0 | 0 | 0 | 0 | 0 | 0 | 260060.5026 | 0 | [5 empty] | Biogas |  | 0
| 05 Electric motors | 0 | 0 | 0 | 0 | 0 | 0 | 0 | 0 | 0 | 2754964.1855 | 0 | [5 empty] | Biomass |  | 1197000
| 06 Heating | 0 | 6526.2292 | 10047.3889 | 0 | 0 | 110614.5866 | 0 | 22964.7234 | 0 | 11077.4179 | 16000 | [5 empty] | Waste |  | 278000
| Total | 3209000 | 455000 | 535050.2479 | 0 | 1106000 | 2098999.5485 | 0 | 1197000 | 278000 | 3287000 | 16000 | [5 empty] | Electricity |  | 3287000
[18 empty] | District Heating |  | 16000
[18 empty] | Total |  | 12380000
| Relative Efficiencies - input based on guesses by SDO using TekKat | 2: (numbers in red are changed to be at or lower than TekKat efficiencies)
|  | Coal | Fuel oil | Diesel | Gasoline | LPG | Natural gas | Biogas | Biomass | Waste | Electricity | District heating
| 01 Medium temp. heat | 93.1% | 93.1% | 94.08% |  | 99.96% | 99.96% | 99.96% | 83.3% | 93.1% | 93.1% | 94.08%
| 02 High temp. heat | 91.24% | 91.24% | 92.2% |  | 97.96% | 97.96% | 97.96% | 81.63% | 91.24% | 91.24% | 92.2%
03 Haullage
| 04 Light and electronics | 10: 100%
| 05 Electric motors | 10: 100%
| 06 Heating | 95% | 95% | 96% |  | 102% | 102% | 102% | 85% | 95% | 95% | 96%
Maximum shares for each fuel should be assumed | bar: 1
And the relative shares should be alligned with VT_IND_ | bar: 1
Demand
Energy Services used in Food industry
|  |  | PJ/year |  |  | SumProduct |  |  | Cooling/freezing | Motors
|  |  | 01 Medium temp. heat | 3.5766 |  | 3.5766 |  | Electric motors | 55% | 45%
|  |  | 02 High temp. heat | 3.5089 |  | 3.5089
|  |  | 04 Light and electronics | 0.24408 |  | 0.24408 |  | Here should be a graph showing the different elelctricity consumptions
|  |  | 05 Electric motors | 2.5857 |  | 2.5857
|  |  | 06 Heating | 0.0098768 | (¤) | 0.067249
|  |  | Total | 9.9251 |  | 9.9825
(¤): Only heating by electricity.
Note on R29: Maurizio Gargiulo: Could be PJ/m2 ??? Depends if too small or not
Note on S29: Maurizio Gargiulo: Could be PJ/m2 ??? Depends if too small or not
Note on R31: The EFF will be calculated to match the sectoral balance
Note on S31: The EFF will be calculated to match the sectoral balance
Note on R52: The EFF will be calculated to match the sectoral balance
Note on S52: The EFF will be calculated to match the sectoral balance
Note on F108: Mohammad Ahanchian: Does not sum to 100% (it is assumed that the rest is consumed for transport)

## Aluminium
| Index: 1 - 9 | 5 | In sheets 'Commodities', 'Processes', 'Pivot Agg 1' and 'Energy matrix'
| Sheet: | Commodities
| Sector: | Aluminium industry
|  | 06 Non-ferrous metal industry |  | Give 'Index' in cell D2.
Values: 1 to 10.
| Sheet: | Processes
| Sector: | 06 Non-ferrous metal industry
| Block size: | 37
| Block offset: | 148
| Sheet: | Pivot Agg 1
| Sector: | 06 Non-ferrous metal industry
| Block size: | 7
| Block offset: | 28
| Sheet: | Energy matrix
| Sector: | Aluminium industry
| Check: | Ok
| All checks: | Ok
[5 empty] | Relaxation factor for calibration | [21 empty] | 2010 data | Use Elværksstatistikken to split ! | [7 empty] | 2012 | Use Elværksstatistikken to split ! | [7 empty] | 2014 data | Use Elværksstatistikken to split !
[5 empty] | 2010 |  | 2012 |  | 2014
[5 empty] | 1.001 | 1.001 | 1.001 | 1.001 | 1.01 | 1.01 | [18 empty] | Energy service demand | [8 empty] | Energy service demand | [8 empty] | Energy service demand
[29 empty] | Demand NO1 | [8 empty] | Demand NO1 | [8 empty] | Demand NO1
|  |  |  | ~FI_T | [24 empty] | 76.81% | [8 empty] | 76.97% | [8 empty] | 75.96%
| TechName | *TechDesc | Comm-IN | Comm-OUT | STOCK~NO1 | STOCK~NO2 | STOCK~NO1~2012 | STOCK~NO2~2012 | STOCK~NO1~2014 | STOCK~NO2~2014 | STOCK~NO1~2015 | STOCK~NO2~2015 | STOCK~NO1~2034 | STOCK~NO2~2034 | STOCK~0 | EFF~NO1 | EFF~NO2 | CAPUNIT | AFA | LIFE | Share-I~UP | Share-I~UP~2014 | Share-I~UP~0 | [6 empty] | Fuel demand by energy service |  |  | Energy service demand |  | Fuel demand (calculated) |  |  |  | Fuel demand by energy service |  |  | Energy service demand |  | Fuel demand (calculated) |  |  |  | Fuel demand by energy service |  |  | Energy service demand |  | Fuel demand (calculated)
| *Unit |  |  |  | MW | MW | MW | MW | MW | MW | MW | MW | MW | MW | Interpolation | PJ/PJ | PJ/PJ | KW/PJ |  | Year |  |  | Interpolation |  | 2010 | 2012 | 2014 |  | PJ | Demand base year DK | NO1 | NO2 | NO1 | NO2 | NO1 | NO2 |  | PJ | Demand DK | NO1 | NO2 | NO1 | NO2 | NO1 | NO2 |  | PJ | Demand base year DK | NO1 | NO2 | NO1 | NO2 | NO1 | NO2
| INDXDMTBNGAE1 | Aluminium industry Heat Medium Temp. Boiler - Nat. Gas Existing 1 | INDSNG1,INDSNG2,INDNGA | IXDMT | 6.0985 | 1.8413 | 3.1468 | 0.95007 | 3.1986 | 0.96574 | 3.1986 | 0.96574 | 0 | 0 | 5 | 0.9996 | 0.9996 | 0.031536 | 0.5 | 20 |  |  |  |  | 0.12512 | 0.06456 | 0.06504 | IXDMT | NGA | 0.12512 | 0.096104 | 0.029016 | 0.096066 | 0.029004 | 0.096104 | 0.029016 | IXDMT | NGA | 0.06456 | 0.049588 | 0.014972 | 0.049568 | 0.014966 | 0.049588 | 0.014972 | IXDMT | NGA | 0.06504 | 0.049957 | 0.015083 | 0.050386 | 0.015077 | 0.050406 | 0.015083
| INDXDMTBCOAE1 | Aluminium industry Heat Medium Temp. Boiler - Coal Existing 1 | INDCOA | IXDMT | 0 | 0 | 0 | 0 | 0 | 0 | 0 | 0 | 0 | 0 | 5 | 0.931 | 0.931 | 0.031536 | 0.5 | 20 |  |  |  |  | 0 | 0 | 0 |  | COA | 0 | 0 | 0 | 0 | 0 | 0 | 0 |  | COA | 0 | 0 | 0 | 0 | 0 | 0 | 0 |  | COA | 0 | 0 | 0 | 0 | 0 | 0 | 0
| INDXDMTBDSLE1 | Aluminium industry Heat Medium Temp. Boiler - Diesel Existing 1 | INDDSB1,INDDSB2,INDDSL | IXDMT | 0 | 0 | 0 | 0 | 0 | 0 | 0 | 0 | 0 | 0 | 5 | 0.9408 | 0.9408 | 0.031536 | 0.5 | 20 |  |  |  |  | 0 | 0 | 0 |  | DSL | 0 | 0 | 0 | 0 | 0 | 0 | 0 |  | DSL | 0 | 0 | 0 | 0 | 0 | 0 | 0 |  | DSL | 0 | 0 | 0 | 0 | 0 | 0 | 0
| INDXDMTBWPEE1 | Aluminium industry Heat Medium Temp. Boiler - Wood Pellets Existing 1 | INDWPE | IXDMT | 0.24371 | 0.073581 | 0 | 0 | 0 | 0 | 0 | 0 | 0 | 0 | 5 | 0.833 | 0.833 | 0.031536 | 0.5 | 20 | 0.5 | 0.5 | 5 |  | 0.006 | 0 | 0 |  | WPE | 0.006 | 0.0046086 | 0.0013914 | 0.0038389 | 0.0011591 | 0.0046086 | 0.0013914 |  | WPE | 0 | 0 | 0 | 0 | 0 | 0 | 0 |  | WPE | 0 | 0 | 0 | 0 | 0 | 0 | 0
|  |  | INDWCH | [7 empty] | 0 | 0 | 0 | 0 |  | 0.833 | 0.833 |  |  |  | 0.5 | 0.5 | 5 |  | 0 | 0 | 0 |  | WCH |  |  |  | 0 | 0 |  |  |  | WCH |  |  |  | 0 | 0 | 0 | 0 |  | WCH |  |  |  | 0 | 0 | 0 | 0
| INDXDMTBBGAE1 | Aluminium industry Heat Medium Temp. Boiler - Biogas Existing 1 | INDBGA | IXDMT | 0 | 0 | 0 | 0 | 0 | 0 | 0 | 0 | 0 | 0 | 5 | 0.9996 | 0.9996 | 0.031536 | 0.5 | 20 |  |  |  |  | 0 | 0 | 0 |  | BGA | 0 | 0 | 0 | 0 | 0 | 0 | 0 |  | BGA | 0 | 0 | 0 | 0 | 0 | 0 | 0 |  | BGA | 0 | 0 | 0 | 0 | 0 | 0 | 0
| INDXDMTBHFOE1 | Aluminium industry Heat Medium Temp. Boiler - Heavy Fuel Oil Existing 1 | INDHFO | IXDMT | 3.146 | 0.94984 | 1.573 | 0.47492 | 0 | 0 | 0 | 0 | 0 | 0 | 5 | 0.931 | 0.931 | 0.031536 | 0.5 | 20 |  |  |  |  | 0.0693 | 0.03465 | 0 |  | HFO | 0.0693 | 0.053229 | 0.016071 | 0.049556 | 0.014962 | 0.053229 | 0.016071 |  | HFO | 0.03465 | 0.026615 | 0.0080355 | 0.024778 | 0.007481 | 0.026615 | 0.0080355 |  | HFO | 0 | 0 | 0 | 0 | 0 | 0 | 0
| INDXDMTBLPGE1 | Aluminium industry Heat Medium Temp. Boiler - Liquified Petroleum Gas Existing 1 | INDLPG | IXDMT | 2.9654 | 0.89533 | 1.3492 | 0.40734 | 1.3613 | 0.411 | 1.3613 | 0.411 | 0 | 0 | 5 | 0.9996 | 0.9996 | 0.031536 | 0.5 | 20 |  |  |  |  | 0.06084 | 0.02768 | 0.02768 |  | LPG | 0.06084 | 0.046731 | 0.014109 | 0.046712 | 0.014103 | 0.046731 | 0.014109 |  | LPG | 0.02768 | 0.021261 | 0.0064191 | 0.021252 | 0.0064166 | 0.021261 | 0.0064191 |  | LPG | 0.02768 | 0.021261 | 0.0064191 | 0.021443 | 0.0064166 | 0.021452 | 0.0064191
| INDXDMTBWSTE1 | Aluminium industry Heat Medium Temp. Boiler - Waste Existing 1 | INDWST | IXDMT | 0 | 0 | 0 | 0 | 0 | 0 | 0 | 0 | 0 | 0 | 5 | 0.931 | 0.931 | 0.031536 | 0.5 | 20 |  |  |  |  | 0 | 0 | 0 |  | WST | 0 | 0 | 0 | 0 | 0 | 0 | 0 |  | WST | 0 | 0 | 0 | 0 | 0 | 0 | 0 |  | WST | 0 | 0 | 0 | 0 | 0 | 0 | 0
| INDXDMTBHETE1 | Aluminium industry Heat Medium Temp. Boiler - Dist. Heat Existing 1 | INDHCE | IXDMT | 1.9267 | 0.58172 | 2.9818 | 0.90028 | 1.2035 | 0.36335 | 1.2035 | 0.36335 | 0 | 0 | 5 | 0.9408 | 0.9408 | 0.031536 | 0.5 | 20 | 0.4 | 0.4 | 5 |  | 0.042 | 0.065 | 0.026 |  | HCE | 0.042 | 0.03226 | 0.00974 | 0.03035 | 0.0091634 | 0.0019098 | 0.00057661 |  | HCE | 0.065 | 0.049926 | 0.015074 | 0.046971 | 0.014181 | 0.049926 | 0.015074 |  | HCE | 0.026 | 0.01997 | 0.0060295 | 0.018957 | 0.0056726 | 0.02015 | 0.0060295
|  |  | INDHDE | [7 empty] | 0 | 0 | 0 | 0 |  | 0.9408 | 0.9408 |  |  |  | 0.6 | 0.6 | 5 |  | 0 | 0 | 0 |  | HDE |  |  |  | 0 | 0 |  |  |  | HDE |  |  |  | 0 | 0 |  |  |  | HDE |  |  |  | 0 | 0
| INDXDMTBELCE1 | Aluminium industry Heat Medium Temp. Boiler - Electricity Existing 1 | INDELC | IXDMT | 274.6806 | 82.932 | 279.8857 | 84.5035 | 291.7972 | 88.0999 | 291.7972 | 88.0999 | 0 | 0 | 5 | 0.931 | 0.931 | 0.031536 | 0.5 | 20 |  |  |  |  | 6.0507 | 6.1654 | 6.3705 |  | ELC | 6.0507 | 4.6475 | 1.4032 | 4.3268 | 1.3064 | 4.6475 | 1.4032 |  | ELC | 6.1654 | 4.7356 | 1.4298 | 4.4088 | 1.3311 | 4.7356 | 1.4298 |  | ELC | 6.3705 | 4.8931 | 1.4773 | 4.5965 | 1.3754 | 4.9371 | 1.4773
| INDXDHTBNGAE1 | Aluminium industry Heat High Temp. Boiler - Nat. Gas Existing 1 | INDSNG1,INDSNG2,INDNGA | IXDHT | 141.9434 | 42.8558 | 73.2406 | 22.1129 | 74.4486 | 22.4776 | 74.4486 | 22.4776 | 0 | 0 | 5 | 0.97961 | 0.97961 | 0.031536 | 0.5 | 20 |  |  |  |  | 2.9716 | 1.5333 | 1.5447 | IXDHT | NGA | 2.9716 | 2.2825 | 0.68913 | 2.2359 | 0.67507 | 2.2825 | 0.68913 | IXDHT | NGA | 1.5333 | 1.1777 | 0.35558 | 1.1537 | 0.34833 | 1.1777 | 0.35558 | IXDHT | NGA | 1.5447 | 1.1865 | 0.35822 | 1.1727 | 0.35092 | 1.1971 | 0.35822
| INDXDHTBCOAE1 | Aluminium industry Heat High Temp. Boiler - Coal Existing 1 | INDCOA | IXDHT | 0 | 0 | 0 | 0 | 0 | 0 | 0 | 0 | 0 | 0 | 5 | 0.91238 | 0.91238 | 0.031536 | 0.5 | 20 |  |  |  |  | 0 | 0 | 0 |  | COA | 0 | 0 | 0 | 0 | 0 | 0 | 0 |  | COA | 0 | 0 | 0 | 0 | 0 | 0 | 0 |  | COA | 0 | 0 | 0 | 0 | 0 | 0 | 0
| INDXDHTBDSLE1 | Aluminium industry Heat High Temp. Boiler - Diesel Existing 1 | INDDSB1,INDDSB2,INDDSL | IXDHT | 0 | 0 | 0 | 0 | 0 | 0 | 0 | 0 | 0 | 0 | 5 | 0.92198 | 0.92198 | 0.031536 | 0.5 | 20 |  |  |  |  | 0 | 0 | 0 |  | DSL | 0 | 0 | 0 | 0 | 0 | 0 | 0 |  | DSL | 0 | 0 | 0 | 0 | 0 | 0 | 0 |  | DSL | 0 | 0 | 0 | 0 | 0 | 0 | 0
| INDXDHTBWPEE1 | Aluminium industry Heat High Temp. Boiler - Wood Pellets Existing 1 | INDWPE | IXDHT | 0 | 0 | 0 | 0 | 0 | 0 | 0 | 0 | 0 | 0 | 5 | 0.81634 | 0.81634 | 0.031536 | 0.5 | 20 | 0.5 | 0.5 | 5 |  | 0 | 0 | 0 |  | WPE | 0 | 0 | 0 | 0 | 0 | 0 | 0 |  | WPE | 0 | 0 | 0 | 0 | 0 | 0 | 0 |  | WPE | 0 | 0 | 0 | 0 | 0 | 0 | 0
|  |  | INDWCH | [7 empty] | 0 | 0 | 0 | 0 | [6 empty] | 0.5 | 0.5 | 5 | [5 empty] | WCH |  |  |  | 0 | 0 |  |  |  | WCH |  |  |  | 0 | 0 | 0 | 0 |  | WCH |  |  |  | 0 | 0 | 0 | 0
| INDXDHTBHFOE1 | Aluminium industry Heat High Temp. Boiler - Heavy Fuel Oil Existing 1 | INDHFO | IXDHT | 0 | 0 | 0 | 0 | 0 | 0 | 0 | 0 | 0 | 0 | 5 | 0.91238 | 0.91238 | 0.031536 | 0.5 | 20 |  |  |  |  | 0 | 0 | 0 |  | HFO | 0 | 0 | 0 | 0 | 0 | 0 | 0 |  | HFO | 0 | 0 | 0 | 0 | 0 | 0 | 0 |  | HFO | 0 | 0 | 0 | 0 | 0 | 0 | 0
| INDXDHTBLPGE1 | Aluminium industry Heat High Temp. Boiler - Liquified Petroleum Gas Existing 1 | INDLPG | IXDHT | 69.0205 | 20.8388 | 31.4018 | 9.4809 | 31.6841 | 9.5661 | 31.6841 | 9.5661 | 0 | 0 | 5 | 0.97961 | 0.97961 | 0.031536 | 0.5 | 20 |  |  |  |  | 1.4449 | 0.6574 | 0.6574 |  | LPG | 1.4449 | 1.1099 | 0.33509 | 1.0872 | 0.32826 | 1.1099 | 0.33509 |  | LPG | 0.6574 | 0.50495 | 0.15245 | 0.49465 | 0.14935 | 0.50495 | 0.15245 |  | LPG | 0.6574 | 0.50495 | 0.15245 | 0.4991 | 0.14935 | 0.50949 | 0.15245
| INDXDHTBWSTE1 | Aluminium industry Heat High Temp. Boiler - Waste Existing 1 | INDWST | IXDHT | 0 | 0 | 0 | 0 | 0 | 0 | 0 | 0 | 0 | 0 | 5 | 0.91238 | 0.91238 | 0.031536 | 0.5 | 20 |  |  |  |  | 0 | 0 | 0 |  | WST | 0 | 0 | 0 | 0 | 0 | 0 | 0 |  | WST | 0 | 0 | 0 | 0 | 0 | 0 | 0 |  | WST | 0 | 0 | 0 | 0 | 0 | 0 | 0
| INDXDHTBELCE1 | Aluminium industry Heat High Temp. Boiler - Electricity Existing 1 | INDELC | IXDHT | 897.2899 | 270.9112 | 914.2934 | 276.0449 | 953.2041 | 287.7929 | 953.2041 | 287.7929 | 0 | 0 | 5 | 0.91238 | 0.91238 | 0.031536 | 0.5 | 20 |  |  |  |  | 20.169 | 20.5512 | 21.2349 |  | ELC | 20.169 | 15.4917 | 4.6773 | 14.1343 | 4.2675 | 15.4917 | 4.6773 |  | ELC | 20.5512 | 15.7853 | 4.7659 | 14.4022 | 4.3483 | 15.7853 | 4.7659 |  | ELC | 21.2349 | 16.3104 | 4.9245 | 15.0151 | 4.493 | 16.4571 | 4.9245
| INDXDRHBNGAE1 | Aluminium industry Heat Room Boiler - Nat. Gas Existing 1 | INDSNG1,INDSNG2,INDNGA | IXDRH | 1.5557 | 0.46971 | 0.80274 | 0.24237 | 0.81598 | 0.24636 | 0.81598 | 0.24636 | 0 | 0 | 5 | 1.02 | 1.02 | 0.031536 | 0.5 | 20 |  |  |  |  | 0.03128 | 0.01614 | 0.01626 | IXDRH | NGA | 0.03128 | 0.024026 | 0.007254 | 0.024507 | 0.0073991 | 0.024026 | 0.007254 | IXDRH | NGA | 0.01614 | 0.012397 | 0.0037429 | 0.012645 | 0.0038178 | 0.012397 | 0.0037429 | IXDRH | NGA | 0.01626 | 0.012489 | 0.0037708 | 0.012854 | 0.0038462 | 0.012602 | 0.0037708
| INDXDRHBCOAE1 | Aluminium industry Heat Room Boiler - Coal Existing 1 | INDCOA | IXDRH | 0 | 0 | 0 | 0 | 0 | 0 | 0 | 0 | 0 | 0 | 5 | 0.95 | 0.95 | 0.031536 | 0.5 | 20 |  |  |  |  | 0 | 0 | 0 |  | COA | 0 | 0 | 0 | 0 | 0 | 0 | 0 |  | COA | 0 | 0 | 0 | 0 | 0 | 0 | 0 |  | COA | 0 | 0 | 0 | 0 | 0 | 0 | 0
| INDXDRHBDSLE1 | Aluminium industry Heat Room Boiler - Diesel Existing 1 | INDDSB1,INDDSB2,INDDSL | IXDRH | 0 | 0 | 0 | 0 | 0 | 0 | 0 | 0 | 0 | 0 | 5 | 0.96 | 0.96 | 0.031536 | 0.5 | 20 |  |  |  |  | 0 | 0 | 0 |  | DSL | 0 | 0 | 0 | 0 | 0 | 0 | 0 |  | DSL | 0 | 0 | 0 | 0 | 0 | 0 | 0 |  | DSL | 0 | 0 | 0 | 0 | 0 | 0 | 0
| INDXDRHBWPEE1 | Aluminium industry Heat Room Boiler - Wood Pellets Existing 1 | INDWPE | IXDRH | 0 | 0 | 0 | 0 | 0 | 0 | 0 | 0 | 0 | 0 | 5 | 0.85 | 0.85 | 0.031536 | 0.5 | 20 | 0.5 | 0.5 | 5 |  | 0 | 0 | 0 |  | WPE | 0 | 0 | 0 | 0 | 0 | 0 | 0 |  | WPE | 0 | 0 | 0 | 0 | 0 | 0 | 0 |  | WPE | 0 | 0 | 0 | 0 | 0 | 0 | 0
|  |  | INDWCH | [7 empty] | 0 | 0 | 0 | 0 | [6 empty] | 0.5 | 0.5 | 5 | [5 empty] | WCH |  |  |  | 0 | 0 |  |  |  | WCH |  |  |  | 0 | 0 | 0 | 0 |  | WCH |  |  |  | 0 | 0 | 0 | 0
| INDXDRHBBGAE1 | Aluminium industry Heat Room Boiler - Biogas Existing 1 | INDBGA | IXDRH | 0 | 0 | 0 | 0 | 0 | 0 | 0 | 0 | 0 | 0 | 5 | 1.02 | 1.02 | 0.031536 | 0.5 | 20 |  |  |  |  | 0 | 0 | 0 |  | BGA | 0 | 0 | 0 | 0 | 0 | 0 | 0 |  | BGA | 0 | 0 | 0 | 0 | 0 | 0 | 0 |  | BGA | 0 | 0 | 0 | 0 | 0 | 0 | 0
| INDXDRHBHFOE1 | Aluminium industry Heat Room Boiler - Heavy Fuel Oil Existing 1 | INDHFO | IXDRH | 0.032426 | 0.0097901 | 0.016213 | 0.0048951 | 0 | 0 | 0 | 0 | 0 | 0 | 5 | 0.95 | 0.95 | 0.031536 | 0.5 | 20 |  |  |  |  | 0.0007 | 0.00035 | 0 |  | HFO | 0.0007 | 0.00053767 | 0.00016233 | 0.00051078 | 0.00015422 | 0.00053767 | 0.00016233 |  | HFO | 0.00035 | 0.00026883 | 8.1167e-05 | 0.00025539 | 7.7108e-05 | 0.00026883 | 8.1167e-05 |  | HFO | 0 | 0 | 0 | 0 | 0 | 0 | 0
| INDXDRHBLPGE1 | Aluminium industry Heat Room Boiler - Liquified Petroleum Gas Existing 1 | INDLPG | IXDRH | 0.75649 | 0.2284 | 0.34417 | 0.10391 | 0.34727 | 0.10485 | 0.34727 | 0.10485 | 0 | 0 | 5 | 1.02 | 1.02 | 0.031536 | 0.5 | 20 |  |  |  |  | 0.01521 | 0.00692 | 0.00692 |  | LPG | 0.01521 | 0.011683 | 0.0035273 | 0.011916 | 0.0035978 | 0.011683 | 0.0035273 |  | LPG | 0.00692 | 0.0053152 | 0.0016048 | 0.0054215 | 0.0016369 | 0.0053152 | 0.0016048 |  | LPG | 0.00692 | 0.0053152 | 0.0016048 | 0.0054703 | 0.0016369 | 0.005363 | 0.0016048
| INDXDRHBWSTE1 | Aluminium industry Heat Room Boiler - Waste Existing 1 | INDWST | IXDRH | 0 | 0 | 0 | 0 | 0 | 0 | 0 | 0 | 0 | 0 | 5 | 0.95 | 0.95 | 0.031536 | 0.5 | 20 |  |  |  |  | 0 | 0 | 0 |  | WST | 0 | 0 | 0 | 0 | 0 | 0 | 0 |  | WST | 0 | 0 | 0 | 0 | 0 | 0 | 0 |  | WST | 0 | 0 | 0 | 0 | 0 | 0 | 0
| INDXDRHBHETE1 | Aluminium industry Heat Room Boiler - Dist. Heat Existing 1 | INDHCE | IXDRH | 0 | 0 | 0 | 0 | 0 | 0 | 0 | 0 | 0 | 0 | 5 | 0.96 | 0.96 | 0.031536 | 0.5 | 20 | 0.4 | 0.4 | 5 |  | 0 | 0 | 0 |  | HCE | 0 | 0 | 0 | 0 | 0 | 0 | 0 |  | HCE | 0 | 0 | 0 | 0 | 0 | 0 | 0 |  | HCE | 0 | 0 | 0 | 0 | 0 | 0 | 0
|  |  | INDHDE | [7 empty] | 0 | 0 | 0 | 0 |  | 0.96 | 0.96 | 0.031536 |  |  | 0.6 | 0.6 | 5 |  | 0 | 0 | 0 |  | HDE |  |  |  | 0 | 0 |  |  |  | HDE |  |  |  | 0 | 0 |  |  |  | HDE
| INDXDRHBELCE1 | Aluminium industry Heat Room Boiler - Electricity Existing 1 | INDELC | IXDRH | 31.1429 | 9.4027 | 31.7331 | 9.5809 | 33.0836 | 9.9886 | 33.0836 | 9.9886 | 0 | 0 | 5 | 0.95 | 0.95 | 0.031536 | 0.5 | 20 |  |  |  |  | 0.6723 | 0.68504 | 0.70783 |  | ELC | 0.6723 | 0.51639 | 0.15591 | 0.49057 | 0.14811 | 0.51639 | 0.15591 |  | ELC | 0.68504 | 0.52618 | 0.15886 | 0.49987 | 0.15092 | 0.52618 | 0.15886 |  | ELC | 0.70783 | 0.54368 | 0.16415 | 0.5165 | 0.15594 | 0.54368 | 0.16415
| INDXDLAAELCE1 | Aluminium industry Electricity Light Appliance - Electricity Existing 1 | INDELC | IXDLA | 327.8202 | 98.976 | 334.0324 | 100.8516 | 348.2482 | 105.1436 | 348.2482 | 105.1436 | 0 | 0 | 5 | 1 | 1 | 0.031536 | 0.5 | 20 |  |  |  |  | 6.723 | 6.8504 | 7.0783 | IXDLA | ELC | 6.723 | 5.1639 | 1.5591 | 5.1639 | 1.5591 | 5.1639 | 1.5591 | IXDLA | ELC | 6.8504 | 5.2618 | 1.5886 | 5.2618 | 1.5886 | 5.2618 | 1.5886 | IXDLA | ELC | 7.0783 | 5.4368 | 1.6415 | 5.4368 | 1.6415 | 5.4368 | 1.6415
| INDXDEMMELCE1 | Aluminium industry Electricity Motors - Electricity Existing 1 | INDELC | IXDEM | 1639.1012 | 494.88 | 1670.1619 | 504.2579 | 1741.2411 | 525.7182 | 1741.2411 | 525.7182 | 0 | 0 | 5 | 1 | 1 | 0.031536 | 0.5 | 20 |  |  |  |  | 33.615 | 34.252 | 35.3915 | IXDEM | ELC | 33.615 | 25.8195 | 7.7955 | 25.8195 | 7.7955 | 25.8195 | 7.7955 | IXDEM | ELC | 34.252 | 26.3088 | 7.9432 | 26.3088 | 7.9432 | 26.3088 | 7.9432 | IXDEM | ELC | 35.3915 | 27.184 | 8.2075 | 27.184 | 8.2075 | 27.184 | 8.2075
| INDXDTFTDSLE1 | Aluminium industry Tractors, Trucks, Fishing boats, Forest machines - Diesel Existing 1 | INDDSB1,INDDSB2,INDDSL | IXDTF | 23.0152 | 6.9488 | 12.6291 | 3.813 | 8.4623 | 2.555 | 8.4623 | 2.555 | 0 | 0 | 5 | 1 | 1 | 0.031536 | 0.5 | 20 |  |  |  |  | 0.472 | 0.259 | 0.172 | IXDTF | DSL | 0.472 | 0.36254 | 0.10946 | 0.36254 | 0.10946 | 0.36254 | 0.10946 | IXDTF | DSL | 0.259 | 0.19894 | 0.060063 | 0.19894 | 0.060063 | 0.19894 | 0.060063 | IXDTF | DSL | 0.172 | 0.13211 | 0.039888 | 0.13211 | 0.039888 | 0.13211 | 0.039888
| INDXDFLTLPGE1 | Aluminium industry Forklifts - LPG Existing 1 | INDLPG,INDSNG1,INDSNG2 | IXDFL | 0 | 0 | 0 | 0 | 0 | 0 | 0 | 0 | 0 | 0 | 5 | 1 | 1 | 0.031536 | 0.5 | 20 |  |  |  |  | 0 | 0 | 0 | IXDFL | LPG | 0 | 0 | 0 | 0 | 0 | 0 | 0 | IXDFL | LPG | 0 | 0 | 0 | 0 | 0 | 0 | 0 | IXDFL | LPG | 0 | 0 | 0 | 0 | 0 | 0 | 0
[23 empty] | 72.469 | 71.169 | 73.299
| Maybe add Cooling/freezing as an extra service when the new VMAS report is ready. |  |  |  | Special formulas for dual fuels. | [17 empty] | 0 | 0 | 0
Think about the share between WPE and WCH for each sector
All values are in GJ/year.
Fuels should be aligned with this: |  | 01 Coal | 02 Fuel oil | 03 Diesel | 04 Gasoline | 05 LPG | 06 Natural gas | 07 Biogas | 08 Biomass | 09 Waste | 10 Electricity | 11 District heating | 12 Solar heating | 13 Heat pumps
|  | Ok | Ok | Ok | Ok | Ok | Ok | Ok | Ok | Ok | Ok | Ok | Ok | Ok
Ok
VMAS (2015) - DONT USE THESE CONSUMPTIONS; AS THESE ARE ONLY USED FOR THE CALCULATION OF SHARES. ACTUAL PJ FUEL USE MUST BE CALCULATED BASED ON THE ENERGY MATRICES
End-use should be
Agg Industry | Agg End-use | 01 Coal | 02 Fuel oil | 03 Diesel | 04 Gasoline | 05 LPG | 06 Natural gas | 07 Biogas | 08 Biomass | 09 Waste | 10 Electricity | 11 District heating | 12 Solar heating | 13 Heat pumps | Grand Total |  |  | aligned with this: |  | Check
06 Non-ferrous metal industry | 01 Medium temp. heat | 147501.9181 | 155312.3422 | 0 | 0 | 25653.1519 | 1697.2357 | 0 | 169.7236 | 0 | 67933.5564 | 34623.6084 | 0 | 0 | 1760408.7987 |  |  | 01 Medium temp. heat |  | Ok
| 02 High temp. heat | 1327517.2625 | 0 | 0 | 0 | 609262.3587 | 40309.348 | 0 | 0 | 0 | 226445.1878 | 0 | 0 | 0 | 876016.8946 |  |  | 02 High temp. heat |  | Ok
| 03 Haullage | 0 | 0 | 15218.5468 | 2319.5555 | 0 | 0 | 0 | 0 | 0 | 0 | 0 | 0 | 0 | 17538.1023 |  |  | 03 Haullage |  | Ok
| 04 Light and electronics | 0 | 0 | 0 | 0 | 0 | 0 | 0 | 0 | 0 | 75481.7293 | 0 | 0 | 0 | 75481.7293 |  |  | 04 Light and electronics |  | Ok
| 05 Electric motors | 0 | 0 | 0 | 0 | 0 | 0 | 0 | 0 | 0 | 377408.6464 | 0 | 0 | 0 | 377408.6464 |  |  | 05 Electric motors |  | Ok
| 06 Heating | 14899.1836 | 1568.8115 | 0 | 0 | 6413.288 | 424.3089 | 0 | 0 | 0 | 7548.1729 | 0 | 0 | 0 | 30853.765 |  |  | 06 Heating |  | Ok
06 Non-ferrous metal industry Total |  | 1489918.3642 | 156881.1537 | 15218.5468 | 2319.5555 | 641328.7986 | 42430.8926 | 0 | 169.7236 | 0 | 754817.2928 | 34623.6084 | 0 | 0 | 3137707.9363
VMAS (2015) - shares
Agg Industry | Agg End-use | 01 Coal | 02 Fuel oil | 03 Diesel | 04 Gasoline | 05 LPG | 06 Natural gas | 07 Biogas | 08 Biomass | 09 Waste | 10 Electricity | 11 District heating | 12 Solar heating | 13 Heat pumps | Grand Total
06 Non-ferrous metal industry | 01 Medium temp. heat | 9.9% | 99% | 0% | 0% | 4% | 4% | 0% | 100% | 0% | 9% | 100% | 0% | 0% | 56.1%
| 02 High temp. heat | 89.1% | 0% | 0% | 0% | 95% | 95% | 0% | 0% | 0% | 30% | 0% | 0% | 0% | 27.92%
| 03 Haullage | 0% | 0% | 100% | 100% | 0% | 0% | 0% | 0% | 0% | 0% | 0% | 0% | 0% | 0.5589%
| 04 Light and electronics | 0% | 0% | 0% | 0% | 0% | 0% | 0% | 0% | 0% | 10% | 0% | 0% | 0% | 2.406%
| 05 Electric motors | 0% | 0% | 0% | 0% | 0% | 0% | 0% | 0% | 0% | 50% | 0% | 0% | 0% | 12.03%
| 06 Heating | 1% | 1% | 0% | 0% | 1% | 1% | 0% | 0% | 0% | 1% | 0% | 0% | 0% | 0.9833%
06 Non-ferrous metal industry Total |  | 100% | 100% | 100% | 100% | 100% | 100% | 0% | 100% | 0% | 100% | 100% | 0% | 0% | 100%
| EnergyMatrix 2010 values with VMAS shares between services - Fuel used to provide services | [16 empty] | VMAS 2014 & E-matr. 2010
| EnergyMatrix fuel: | [16 empty] | EnergyMatrix: |  | 2010
|  | The two fuel lists should match: | Ok | [14 empty] | GJ |  | Aluminium industry
| GJ | [16 empty] | Coal |  | 0
|  | 1 | 2 | 3 | 4 | 5 | 6 | 7 | 8 | 9 | 10 | 11 | [5 empty] | Fuel Oil |  | 70000
| Agg End-use | 01 Coal | 02 Fuel oil | 03 Diesel | 04 Gasoline | 05 LPG | 06 Natural gas | 07 Biogas | 08 Biomass | 09 Waste | 10 Electricity | 11 District heating | [5 empty] | Diesel |  | 472000
| 01 Medium temp. heat | 0 | 69300 | 0 | 0 | 60840 | 125120 | 0 | 6000 | 0 | 6050700 | 42000 | [5 empty] | Gasoline |  | 0
| 02 High temp. heat | 0 | 0 | 0 | 0 | 1444950 | 2971600 | 0 | 0 | 0 | 20169000 | 0 | [5 empty] | LPG |  | 1521000
| 03 Haullage | 0 | 0 | 472000 | 0 | 0 | 0 | 0 | 0 | 0 | 0 | 0 | [5 empty] | Natural gas |  | 3128000
| 04 Light and electronics | 0 | 0 | 0 | 0 | 0 | 0 | 0 | 0 | 0 | 6723000 | 0 | [5 empty] | Biogas |  | 0
| 05 Electric motors | 0 | 0 | 0 | 0 | 0 | 0 | 0 | 0 | 0 | 33615000 | 0 | [5 empty] | Biomass |  | 6000
| 06 Heating | 0 | 700 | 0 | 0 | 15210 | 31280 | 0 | 0 | 0 | 672300 | 0 | [5 empty] | Waste |  | 0
| Total | 0 | 70000 | 472000 | 0 | 1521000 | 3128000 | 0 | 6000 | 0 | 67230000 | 42000 | [5 empty] | Electricity |  | 67230000
[18 empty] | District Heating |  | 42000
[18 empty] | Total |  | 72469000
| EnergyMatrix 2012 values with VMAS shares between services - Fuel used to provide services | [16 empty] | VMAS 2014 & E-matr. 2012
| EnergyMatrix fuel: | [16 empty] | EnergyMatrix: |  | 2012
|  | 1: The two fuel lists should match:; 2: Ok | [5 empty] | GJ |  | Aluminium industry
| GJ | [16 empty] | Coal |  | 0
|  | 1 | 2 | 3 | 4 | 5 | 6 | 7 | 8 | 9 | 10 | 11 | [5 empty] | Fuel Oil |  | 35000
| Agg End-use | 01 Coal | 02 Fuel oil | 03 Diesel | 04 Gasoline | 05 LPG | 06 Natural gas | 07 Biogas | 08 Biomass | 09 Waste | 10 Electricity | 11 District heating | [5 empty] | Diesel |  | 259000
| 01 Medium temp. heat | 0 | 34650 | 0 | 0 | 27680 | 64560 | 0 | 0 | 0 | 6165360 | 65000 | [5 empty] | Gasoline |  | 0
| 02 High temp. heat | 0 | 0 | 0 | 0 | 657400 | 1533300 | 0 | 0 | 0 | 20551200 | 0 | [5 empty] | LPG |  | 692000
| 03 Haullage | 0 | 0 | 259000 | 0 | 0 | 0 | 0 | 0 | 0 | 0 | 0 | [5 empty] | Natural gas |  | 1614000
| 04 Light and electronics | 0 | 0 | 0 | 0 | 0 | 0 | 0 | 0 | 0 | 6850400 | 0 | [5 empty] | Biogas |  | 0
| 05 Electric motors | 0 | 0 | 0 | 0 | 0 | 0 | 0 | 0 | 0 | 34252000 | 0 | [5 empty] | Biomass |  | 0
| 06 Heating | 0 | 350 | 0 | 0 | 6920 | 16140 | 0 | 0 | 0 | 685040 | 0 | [5 empty] | Waste |  | 0
| Total | 0 | 35000 | 259000 | 0 | 692000 | 1614000 | 0 | 0 | 0 | 68504000 | 65000 | [5 empty] | Electricity |  | 68504000
[18 empty] | District Heating |  | 65000
[18 empty] | Total |  | 71169000
| EnergyMatrix 2014 values with VMAS shares between services - Fuel used to provide services | [16 empty] | VMAS 2014 & E-matr. 2014
| EnergyMatrix fuel: | [16 empty] | EnergyMatrix: |  | 2014
|  | 1: The two fuel lists should match:; 2: Ok | [5 empty] | GJ |  | Aluminium industry
| GJ | [16 empty] | Coal |  | 0
|  | 1 | 2 | 3 | 4 | 5 | 6 | 7 | 8 | 9 | 10 | 11 | [5 empty] | Fuel Oil |  | 0
| Agg End-use | 01 Coal | 02 Fuel oil | 03 Diesel | 04 Gasoline | 05 LPG | 06 Natural gas | 07 Biogas | 08 Biomass | 09 Waste | 10 Electricity | 11 District heating | [5 empty] | Diesel |  | 172000
| 01 Medium temp. heat | 0 | 0 | 0 | 0 | 27680 | 65040 | 0 | 0 | 0 | 6370470 | 26000 | [5 empty] | Gasoline |  | 0
| 02 High temp. heat | 0 | 0 | 0 | 0 | 657400 | 1544700 | 0 | 0 | 0 | 21234900 | 0 | [5 empty] | LPG |  | 692000
| 03 Haullage | 0 | 0 | 172000 | 0 | 0 | 0 | 0 | 0 | 0 | 0 | 0 | [5 empty] | Natural gas |  | 1626000
| 04 Light and electronics | 0 | 0 | 0 | 0 | 0 | 0 | 0 | 0 | 0 | 7078300 | 0 | [5 empty] | Biogas |  | 0
| 05 Electric motors | 0 | 0 | 0 | 0 | 0 | 0 | 0 | 0 | 0 | 35391500 | 0 | [5 empty] | Biomass |  | 0
| 06 Heating | 0 | 0 | 0 | 0 | 6920 | 16260 | 0 | 0 | 0 | 707830 | 0 | [5 empty] | Waste |  | 0
| Total | 0 | 0 | 172000 | 0 | 692000 | 1626000 | 0 | 0 | 0 | 70783000 | 26000 | [5 empty] | Electricity |  | 70783000
[18 empty] | District Heating |  | 26000
[18 empty] | Total |  | 73299000
| Relative Efficiencies - input based on guesses by SDO using TekKat | 2: (numbers in red are changed to be at or lower than TekKat efficiencies)
|  | Coal | Fuel oil | Diesel | Gasoline | LPG | Natural gas | Biogas | Biomass | Waste | Electricity | District heating
| 01 Medium temp. heat | 93.1% | 93.1% | 94.08% |  | 99.96% | 99.96% | 99.96% | 83.3% | 93.1% | 93.1% | 94.08%
| 02 High temp. heat | 91.24% | 91.24% | 92.2% |  | 97.96% | 97.96% | 97.96% | 81.63% | 91.24% | 91.24% | 92.2%
03 Haullage
| 04 Light and electronics | 10: 100%
| 05 Electric motors | 10: 100%
| 06 Heating | 95% | 95% | 96% |  | 102% | 102% | 102% | 85% | 95% | 95% | 96%
Maximum shares for each fuel should be assumed | bar: 1
And the relative shares should be alligned with VT_IND_ | bar: 1
Demand
Energy Services used in Food industry
|  |  | PJ/year |  |  | SumProduct |  |  | Cooling/freezing | Motors
|  |  | 01 Medium temp. heat | 5.9281 |  | 5.9281 |  | Electric motors | 55% | 45%
|  |  | 02 High temp. heat | 22.7283 |  | 22.7283
|  |  | 04 Light and electronics | 6.723 |  | 6.723 |  | Here should be a graph showing the different elelctricity consumptions
|  |  | 05 Electric motors | 33.615 |  | 33.615
|  |  | 06 Heating | 0.63869 | (¤) | 0.68677
|  |  | Total | 69.6331 |  | 69.6812
(¤): Only heating by electricity.
Note on R29: Maurizio Gargiulo: Could be PJ/m2 ??? Depends if too small or not
Note on S29: Maurizio Gargiulo: Could be PJ/m2 ??? Depends if too small or not
Note on R31: The EFF will be calculated to match the sectoral balance
Note on S31: The EFF will be calculated to match the sectoral balance
Note on R52: The EFF will be calculated to match the sectoral balance
Note on S52: The EFF will be calculated to match the sectoral balance

## Other
| Index: 1 - 9 | 6 | In sheets 'Commodities', 'Processes', 'Pivot Agg 1' and 'Energy matrix'
| Sheet: | Commodities
| Sector: | Other comm
|  | 07 Other commodity production |  | Give 'Index' in cell D2.
Values: 1 to 10.
| Sheet: | Processes
| Sector: | 07 Other commodity production
| Block size: | 37
| Block offset: | 185
| Sheet: | Pivot Agg 1
| Sector: | 07 Other commodity production
| Block size: | 7
| Block offset: | 35
| Sheet: | Energy matrix
| Sector: | Other comm
| Check: | Ok
| All checks: | Ok
[5 empty] | Relaxation factor for calibration | [21 empty] | 2010 data | Use Elværksstatistikken to split ! | [7 empty] | 2012 | Use Elværksstatistikken to split ! | [7 empty] | 2014 data | Use Elværksstatistikken to split !
[5 empty] | 2010 |  | 2012 |  | 2014
[5 empty] | 1.001 | 1.001 | 1.001 | 1.001 | 1.01 | 1.01 | [18 empty] | Energy service demand | [8 empty] | Energy service demand | [8 empty] | Energy service demand
[29 empty] | Demand NO1 | [8 empty] | Demand NO1 | [8 empty] | Demand NO1
|  |  |  | ~FI_T | [24 empty] | 76.81% | [8 empty] | 76.97% | [8 empty] | 75.96%
| TechName | *TechDesc | Comm-IN | Comm-OUT | STOCK~NO1 | STOCK~NO2 | STOCK~NO1~2012 | STOCK~NO2~2012 | STOCK~NO1~2014 | STOCK~NO2~2014 | STOCK~NO1~2015 | STOCK~NO2~2015 | STOCK~NO1~2034 | STOCK~NO2~2034 | STOCK~0 | EFF~NO1 | EFF~NO2 | CAPUNIT | AFA | LIFE | Share-I~UP | Share-I~UP~2014 | Share-I~UP~0 | [6 empty] | Fuel demand by energy service |  |  | Energy service demand |  | Fuel demand (calculated) |  |  |  | Fuel demand by energy service |  |  | Energy service demand |  | Fuel demand (calculated) |  |  |  | Fuel demand by energy service |  |  | Energy service demand |  | Fuel demand (calculated)
| *Unit |  |  |  | MW | MW | MW | MW | MW | MW | MW | MW | MW | MW | Interpolation | PJ/PJ | PJ/PJ | KW/PJ |  | Year |  |  | Interpolation |  | 2010 | 2012 | 2014 |  | PJ | Demand base year DK | NO1 | NO2 | NO1 | NO2 | NO1 | NO2 |  | PJ | Demand DK | NO1 | NO2 | NO1 | NO2 | NO1 | NO2 |  | PJ | Demand base year DK | NO1 | NO2 | NO1 | NO2 | NO1 | NO2
| INDODMTBNGAE1 | Other comm Heat Medium Temp. Boiler - Nat. Gas Existing 1 | INDSNG1,INDSNG2,INDNGA | IODMT | 5.9871 | 1.8076 | 15.6617 | 4.7286 | 5.4409 | 1.6427 | 5.4409 | 1.6427 | 0 | 0 | 5 | 0.9996 | 0.9996 | 0.031536 | 0.5 | 20 |  |  |  |  | 0.12283 | 0.32132 | 0.11063 | IODMT | NGA | 0.12283 | 0.094349 | 0.028486 | 0.094311 | 0.028474 | 0.094349 | 0.028486 | IODMT | NGA | 0.32132 | 0.24681 | 0.074516 | 0.24671 | 0.074486 | 0.24681 | 0.074516 | IODMT | NGA | 0.11063 | 0.084976 | 0.025656 | 0.085706 | 0.025646 | 0.08574 | 0.025656
| INDODMTBCOAE1 | Other comm Heat Medium Temp. Boiler - Coal Existing 1 | INDCOA | IODMT | 0 | 0 | 0 | 0 | 0 | 0 | 0 | 0 | 0 | 0 | 5 | 0.931 | 0.931 | 0.031536 | 0.5 | 20 |  |  |  |  | 0 | 0 | 0 |  | COA | 0 | 0 | 0 | 0 | 0 | 0 | 0 |  | COA | 0 | 0 | 0 | 0 | 0 | 0 | 0 |  | COA | 0 | 0 | 0 | 0 | 0 | 0 | 0
| INDODMTBDSLE1 | Other comm Heat Medium Temp. Boiler - Diesel Existing 1 | INDDSB1,INDDSB2,INDDSL | IODMT | 0.99088 | 0.29917 | 3.4739 | 1.0488 | 3.0052 | 0.90733 | 3.0052 | 0.90733 | 0 | 0 | 5 | 0.9408 | 0.9408 | 0.031536 | 0.5 | 20 |  |  |  |  | 0.0216 | 0.075725 | 0.064925 |  | DSL | 0.0216 | 0.016591 | 0.0050091 | 0.015609 | 0.0047126 | 0.016591 | 0.0050091 |  | DSL | 0.075725 | 0.058164 | 0.017561 | 0.054721 | 0.016521 | 0.058164 | 0.017561 |  | DSL | 0.064925 | 0.049869 | 0.015057 | 0.047339 | 0.014165 | 0.050317 | 0.015057
| INDODMTBWPEE1 | Other comm Heat Medium Temp. Boiler - Wood Pellets Existing 1 | INDWPE | IODMT | 2.8979 | 0.87494 | 3.7259 | 1.1249 | 3.2453 | 0.97982 | 3.2453 | 0.97982 | 0 | 0 | 5 | 0.833 | 0.833 | 0.031536 | 0.5 | 20 | 0.5 | 0.5 | 5 |  | 0.071346 | 0.09173 | 0.079186 |  | WPE | 0.071346 | 0.0548 | 0.016545 | 0.045649 | 0.013782 | 0.0548 | 0.016545 |  | WPE | 0.09173 | 0.070458 | 0.021273 | 0.058691 | 0.01772 | 0.070458 | 0.021273 |  | WPE | 0.079186 | 0.060822 | 0.018364 | 0.051121 | 0.015297 | 0.061369 | 0.018364
|  |  | INDWCH | [7 empty] | 0 | 0 | 0 | 0 |  | 0.833 | 0.833 |  |  |  | 0.5 | 0.5 | 5 |  | 0 | 0 | 0 |  | WCH |  |  |  | 0 | 0 |  |  |  | WCH |  |  |  | 0 | 0 | 0 | 0 |  | WCH |  |  |  | 0 | 0 | 0 | 0
| INDODMTBBGAE1 | Other comm Heat Medium Temp. Boiler - Biogas Existing 1 | INDBGA | IODMT | 0 | 0 | 0 | 0 | 0 | 0 | 0 | 0 | 0 | 0 | 5 | 0.9996 | 0.9996 | 0.031536 | 0.5 | 20 |  |  |  |  | 0 | 0 | 0 |  | BGA | 0 | 0 | 0 | 0 | 0 | 0 | 0 |  | BGA | 0 | 0 | 0 | 0 | 0 | 0 | 0 |  | BGA | 0 | 0 | 0 | 0 | 0 | 0 | 0
| INDODMTBHFOE1 | Other comm Heat Medium Temp. Boiler - Heavy Fuel Oil Existing 1 | INDHFO | IODMT | 0 | 0 | 0 | 0 | 0 | 0 | 0 | 0 | 0 | 0 | 5 | 0.931 | 0.931 | 0.031536 | 0.5 | 20 |  |  |  |  | 0 | 0 | 0 |  | HFO | 0 | 0 | 0 | 0 | 0 | 0 | 0 |  | HFO | 0 | 0 | 0 | 0 | 0 | 0 | 0 |  | HFO | 0 | 0 | 0 | 0 | 0 | 0 | 0
| INDODMTBLPGE1 | Other comm Heat Medium Temp. Boiler - Liquified Petroleum Gas Existing 1 | INDLPG | IODMT | 0.44993 | 0.13584 | 0 | 0 | 1.3619 | 0.4112 | 1.3619 | 0.4112 | 0 | 0 | 5 | 0.9996 | 0.9996 | 0.031536 | 0.5 | 20 |  |  |  |  | 0.009231 | 0 | 0.027693 |  | LPG | 0.009231 | 0.0070903 | 0.0021407 | 0.0070874 | 0.0021398 | 0.0070903 | 0.0021407 |  | LPG | 0 | 0 | 0 | 0 | 0 | 0 | 0 |  | LPG | 0.027693 | 0.021271 | 0.0064221 | 0.021453 | 0.0064195 | 0.021462 | 0.0064221
| INDODMTBWSTE1 | Other comm Heat Medium Temp. Boiler - Waste Existing 1 | INDWST | IODMT | 0 | 0 | 0 | 0 | 0 | 0 | 0 | 0 | 0 | 0 | 5 | 0.931 | 0.931 | 0.031536 | 0.5 | 20 |  |  |  |  | 0 | 0 | 0 |  | WST | 0 | 0 | 0 | 0 | 0 | 0 | 0 |  | WST | 0 | 0 | 0 | 0 | 0 | 0 | 0 |  | WST | 0 | 0 | 0 | 0 | 0 | 0 | 0
| INDODMTBHETE1 | Other comm Heat Medium Temp. Boiler - Dist. Heat Existing 1 | INDHCE | IODMT | 0.0014743 | 0.00044514 | 0.00084248 | 0.00025436 | 0.00099174 | 0.00029943 | 0.00099174 | 0.00029943 | 0 | 0 | 5 | 0.9408 | 0.9408 | 0.031536 | 0.5 | 20 | 0.4 | 0.4 | 5 |  | 3.2139e-05 | 1.8365e-05 | 2.1426e-05 |  | HCE | 3.2139e-05 | 2.4686e-05 | 7.4531e-06 | 2.3224e-05 | 7.0119e-06 | 1.4614e-06 | 4.4123e-07 |  | HCE | 1.8365e-05 | 1.4106e-05 | 4.2589e-06 | 1.3271e-05 | 4.0068e-06 | 1.4106e-05 | 4.2589e-06 |  | HCE | 2.1426e-05 | 1.6457e-05 | 4.9688e-06 | 1.5622e-05 | 4.6746e-06 | 1.6605e-05 | 4.9688e-06
|  |  | INDHDE | [7 empty] | 0 | 0 | 0 | 0 |  | 0.9408 | 0.9408 |  |  |  | 0.6 | 0.6 | 5 |  | 0 | 0 | 0 |  | HDE |  |  |  | 0 | 0 |  |  |  | HDE |  |  |  | 0 | 0 |  |  |  | HDE |  |  |  | 0 | 0
| INDODMTBELCE1 | Other comm Heat Medium Temp. Boiler - Electricity Existing 1 | INDELC | IODMT | 4.0235 | 1.2148 | 4.0042 | 1.2089 | 3.3097 | 0.99926 | 3.3097 | 0.99926 | 0 | 0 | 5 | 0.931 | 0.931 | 0.031536 | 0.5 | 20 |  |  |  |  | 0.08863 | 0.088205 | 0.072256 |  | ELC | 0.08863 | 0.068076 | 0.020554 | 0.063379 | 0.019135 | 0.068076 | 0.020554 |  | ELC | 0.088205 | 0.067749 | 0.020455 | 0.063075 | 0.019044 | 0.067749 | 0.020455 |  | ELC | 0.072256 | 0.0555 | 0.016757 | 0.052135 | 0.0156 | 0.055999 | 0.016757
| INDODHTBNGAE1 | Other comm Heat High Temp. Boiler - Nat. Gas Existing 1 | INDSNG1,INDSNG2,INDNGA | IODHT | 0 | 0 | 0 | 0 | 0 | 0 | 0 | 0 | 0 | 0 | 5 | 0.97961 | 0.97961 | 0.031536 | 0.5 | 20 |  |  |  |  | 0 | 0 | 0 | IODHT | NGA | 0 | 0 | 0 | 0 | 0 | 0 | 0 | IODHT | NGA | 0 | 0 | 0 | 0 | 0 | 0 | 0 | IODHT | NGA | 0 | 0 | 0 | 0 | 0 | 0 | 0
| INDODHTBCOAE1 | Other comm Heat High Temp. Boiler - Coal Existing 1 | INDCOA | IODHT | 0 | 0 | 0 | 0 | 0 | 0 | 0 | 0 | 0 | 0 | 5 | 0.91238 | 0.91238 | 0.031536 | 0.5 | 20 |  |  |  |  | 0 | 0 | 0 |  | COA | 0 | 0 | 0 | 0 | 0 | 0 | 0 |  | COA | 0 | 0 | 0 | 0 | 0 | 0 | 0 |  | COA | 0 | 0 | 0 | 0 | 0 | 0 | 0
| INDODHTBDSLE1 | Other comm Heat High Temp. Boiler - Diesel Existing 1 | INDDSB1,INDDSB2,INDDSL | IODHT | 0 | 0 | 0 | 0 | 0 | 0 | 0 | 0 | 0 | 0 | 5 | 0.92198 | 0.92198 | 0.031536 | 0.5 | 20 |  |  |  |  | 0 | 0 | 0 |  | DSL | 0 | 0 | 0 | 0 | 0 | 0 | 0 |  | DSL | 0 | 0 | 0 | 0 | 0 | 0 | 0 |  | DSL | 0 | 0 | 0 | 0 | 0 | 0 | 0
| INDODHTBWPEE1 | Other comm Heat High Temp. Boiler - Wood Pellets Existing 1 | INDWPE | IODHT | 0.062759 | 0.018948 | 0.08069 | 0.024362 | 0.070281 | 0.021219 | 0.070281 | 0.021219 | 0 | 0 | 5 | 0.81634 | 0.81634 | 0.031536 | 0.5 | 20 | 0.5 | 0.5 | 5 |  | 0.0015766 | 0.0020271 | 0.0017499 |  | WPE | 0.0015766 | 0.001211 | 0.00036563 | 0.00098859 | 0.00029848 | 0.001211 | 0.00036563 |  | WPE | 0.0020271 | 0.001557 | 0.00047009 | 0.001271 | 0.00038376 | 0.001557 | 0.00047009 |  | WPE | 0.0017499 | 0.0013441 | 0.00040581 | 0.0011071 | 0.00033128 | 0.0013562 | 0.00040581
|  |  | INDWCH | [7 empty] | 0 | 0 | 0 | 0 | [6 empty] | 0.5 | 0.5 | 5 | [5 empty] | WCH |  |  |  | 0 | 0 |  |  |  | WCH |  |  |  | 0 | 0 | 0 | 0 |  | WCH |  |  |  | 0 | 0 | 0 | 0
| INDODHTBHFOE1 | Other comm Heat High Temp. Boiler - Heavy Fuel Oil Existing 1 | INDHFO | IODHT | 0 | 0 | 0 | 0 | 0 | 0 | 0 | 0 | 0 | 0 | 5 | 0.91238 | 0.91238 | 0.031536 | 0.5 | 20 |  |  |  |  | 0 | 0 | 0 |  | HFO | 0 | 0 | 0 | 0 | 0 | 0 | 0 |  | HFO | 0 | 0 | 0 | 0 | 0 | 0 | 0 |  | HFO | 0 | 0 | 0 | 0 | 0 | 0 | 0
| INDODHTBLPGE1 | Other comm Heat High Temp. Boiler - Liquified Petroleum Gas Existing 1 | INDLPG | IODHT | 0 | 0 | 0 | 0 | 0 | 0 | 0 | 0 | 0 | 0 | 5 | 0.97961 | 0.97961 | 0.031536 | 0.5 | 20 |  |  |  |  | 0 | 0 | 0 |  | LPG | 0 | 0 | 0 | 0 | 0 | 0 | 0 |  | LPG | 0 | 0 | 0 | 0 | 0 | 0 | 0 |  | LPG | 0 | 0 | 0 | 0 | 0 | 0 | 0
| INDODHTBWSTE1 | Other comm Heat High Temp. Boiler - Waste Existing 1 | INDWST | IODHT | 0 | 0 | 0 | 0 | 0 | 0 | 0 | 0 | 0 | 0 | 5 | 0.91238 | 0.91238 | 0.031536 | 0.5 | 20 |  |  |  |  | 0 | 0 | 0 |  | WST | 0 | 0 | 0 | 0 | 0 | 0 | 0 |  | WST | 0 | 0 | 0 | 0 | 0 | 0 | 0 |  | WST | 0 | 0 | 0 | 0 | 0 | 0 | 0
| INDODHTBELCE1 | Other comm Heat High Temp. Boiler - Electricity Existing 1 | INDELC | IODHT | 5.137 | 1.551 | 5.1123 | 1.5435 | 4.2256 | 1.2758 | 4.2256 | 1.2758 | 0 | 0 | 5 | 0.91238 | 0.91238 | 0.031536 | 0.5 | 20 |  |  |  |  | 0.11547 | 0.11491 | 0.094135 |  | ELC | 0.11547 | 0.088689 | 0.026777 | 0.080919 | 0.024431 | 0.088689 | 0.026777 |  | ELC | 0.11491 | 0.088264 | 0.026649 | 0.08053 | 0.024314 | 0.088264 | 0.026649 |  | ELC | 0.094135 | 0.072305 | 0.02183 | 0.066563 | 0.019918 | 0.072955 | 0.02183
| INDODRHBNGAE1 | Other comm Heat Room Boiler - Nat. Gas Existing 1 | INDSNG1,INDSNG2,INDNGA | IODRH | 1.4009 | 0.42295 | 3.6645 | 1.1064 | 1.273 | 0.38436 | 1.273 | 0.38436 | 0 | 0 | 5 | 1.02 | 1.02 | 0.031536 | 0.5 | 20 |  |  |  |  | 0.028166 | 0.073678 | 0.025368 | IODRH | NGA | 0.028166 | 0.021634 | 0.0065317 | 0.022067 | 0.0066624 | 0.021634 | 0.0065317 | IODRH | NGA | 0.073678 | 0.056592 | 0.017086 | 0.057724 | 0.017428 | 0.056592 | 0.017086 | IODRH | NGA | 0.025368 | 0.019485 | 0.0058829 | 0.020053 | 0.0060005 | 0.01966 | 0.0058829
| INDODRHBCOAE1 | Other comm Heat Room Boiler - Coal Existing 1 | INDCOA | IODRH | 0 | 0 | 0 | 0 | 0 | 0 | 0 | 0 | 0 | 0 | 5 | 0.95 | 0.95 | 0.031536 | 0.5 | 20 |  |  |  |  | 0 | 0 | 0 |  | COA | 0 | 0 | 0 | 0 | 0 | 0 | 0 |  | COA | 0 | 0 | 0 | 0 | 0 | 0 | 0 |  | COA | 0 | 0 | 0 | 0 | 0 | 0 | 0
| INDODRHBDSLE1 | Other comm Heat Room Boiler - Diesel Existing 1 | INDDSB1,INDDSB2,INDDSL | IODRH | 0.47629 | 0.1438 | 1.6698 | 0.50414 | 1.4445 | 0.43613 | 1.4445 | 0.43613 | 0 | 0 | 5 | 0.96 | 0.96 | 0.031536 | 0.5 | 20 |  |  |  |  | 0.010175 | 0.035671 | 0.030583 |  | DSL | 0.010175 | 0.0078152 | 0.0023596 | 0.0075026 | 0.0022652 | 0.0078152 | 0.0023596 |  | DSL | 0.035671 | 0.027399 | 0.0082722 | 0.026303 | 0.0079413 | 0.027399 | 0.0082722 |  | DSL | 0.030583 | 0.023491 | 0.0070924 | 0.022754 | 0.0068087 | 0.023702 | 0.0070924
| INDODRHBWPEE1 | Other comm Heat Room Boiler - Wood Pellets Existing 1 | INDWPE | IODRH | 0.74926 | 0.22622 | 0.96334 | 0.29085 | 0.83908 | 0.25333 | 0.83908 | 0.25333 | 0 | 0 | 5 | 0.85 | 0.85 | 0.031536 | 0.5 | 20 | 0.5 | 0.5 | 5 |  | 0.018078 | 0.023243 | 0.020064 |  | WPE | 0.018078 | 0.013885 | 0.0041923 | 0.011803 | 0.0035634 | 0.013885 | 0.0041923 |  | WPE | 0.023243 | 0.017853 | 0.0053901 | 0.015175 | 0.0045816 | 0.017853 | 0.0053901 |  | WPE | 0.020064 | 0.015411 | 0.004653 | 0.013217 | 0.003955 | 0.01555 | 0.004653
|  |  | INDWCH | [7 empty] | 0 | 0 | 0 | 0 | [6 empty] | 0.5 | 0.5 | 5 | [5 empty] | WCH |  |  |  | 0 | 0 |  |  |  | WCH |  |  |  | 0 | 0 | 0 | 0 |  | WCH |  |  |  | 0 | 0 | 0 | 0
| INDODRHBBGAE1 | Other comm Heat Room Boiler - Biogas Existing 1 | INDBGA | IODRH | 0 | 0 | 0 | 0 | 0 | 0 | 0 | 0 | 0 | 0 | 5 | 1.02 | 1.02 | 0.031536 | 0.5 | 20 |  |  |  |  | 0 | 0 | 0 |  | BGA | 0 | 0 | 0 | 0 | 0 | 0 | 0 |  | BGA | 0 | 0 | 0 | 0 | 0 | 0 | 0 |  | BGA | 0 | 0 | 0 | 0 | 0 | 0 | 0
| INDODRHBHFOE1 | Other comm Heat Room Boiler - Heavy Fuel Oil Existing 1 | INDHFO | IODRH | 0 | 0 | 0 | 0 | 0 | 0 | 0 | 0 | 0 | 0 | 5 | 0.95 | 0.95 | 0.031536 | 0.5 | 20 |  |  |  |  | 0 | 0 | 0 |  | HFO | 0 | 0 | 0 | 0 | 0 | 0 | 0 |  | HFO | 0 | 0 | 0 | 0 | 0 | 0 | 0 |  | HFO | 0 | 0 | 0 | 0 | 0 | 0 | 0
| INDODRHBLPGE1 | Other comm Heat Room Boiler - Liquified Petroleum Gas Existing 1 | INDLPG | IODRH | 0.10609 | 0.03203 | 0 | 0 | 0.32112 | 0.096954 | 0.32112 | 0.096954 | 0 | 0 | 5 | 1.02 | 1.02 | 0.031536 | 0.5 | 20 |  |  |  |  | 0.002133 | 0 | 0.006399 |  | LPG | 0.002133 | 0.0016384 | 0.00049465 | 0.0016711 | 0.00050455 | 0.0016384 | 0.00049465 |  | LPG | 0 | 0 | 0 | 0 | 0 | 0 | 0 |  | LPG | 0.006399 | 0.0049151 | 0.001484 | 0.0050584 | 0.0015136 | 0.0049592 | 0.001484
| INDODRHBWSTE1 | Other comm Heat Room Boiler - Waste Existing 1 | INDWST | IODRH | 0 | 0 | 0 | 0 | 0 | 0 | 0 | 0 | 0 | 0 | 5 | 0.95 | 0.95 | 0.031536 | 0.5 | 20 |  |  |  |  | 0 | 0 | 0 |  | WST | 0 | 0 | 0 | 0 | 0 | 0 | 0 |  | WST | 0 | 0 | 0 | 0 | 0 | 0 | 0 |  | WST | 0 | 0 | 0 | 0 | 0 | 0 | 0
| INDODRHBHETE1 | Other comm Heat Room Boiler - Dist. Heat Existing 1 | INDHCE | IODRH | 0.98152 | 0.29634 | 0.56087 | 0.16934 | 0.66023 | 0.19934 | 0.66023 | 0.19934 | 0 | 0 | 5 | 0.96 | 0.96 | 0.031536 | 0.5 | 20 | 0.4 | 0.4 | 5 |  | 0.020968 | 0.011982 | 0.013979 |  | HCE | 0.020968 | 0.016105 | 0.0048625 | 0.015461 | 0.004668 | 0.016105 | 0.0048625 |  | HCE | 0.011982 | 0.009203 | 0.0027786 | 0.0088349 | 0.0026675 | 0.009203 | 0.0027786 |  | HCE | 0.013979 | 0.010737 | 0.0032417 | 0.0104 | 0.003112 | 0.010833 | 0.0032417
|  |  | INDHDE | [7 empty] | 0 | 0 | 0 | 0 |  | 0.96 | 0.96 | 0.031536 |  |  | 0.6 | 0.6 | 5 |  | 0 | 0 | 0 |  | HDE |  |  |  | 0 | 0 |  |  |  | HDE |  |  |  | 0 | 0 |  |  |  | HDE
| INDODRHBELCE1 | Other comm Heat Room Boiler - Electricity Existing 1 | INDELC | IODRH | 2.5579 | 0.77228 | 2.5456 | 0.76858 | 2.1041 | 0.63527 | 2.1041 | 0.63527 | 0 | 0 | 5 | 0.95 | 0.95 | 0.031536 | 0.5 | 20 |  |  |  |  | 0.055219 | 0.054954 | 0.045017 |  | ELC | 0.055219 | 0.042413 | 0.012805 | 0.040292 | 0.012165 | 0.042413 | 0.012805 |  | ELC | 0.054954 | 0.04221 | 0.012744 | 0.040099 | 0.012107 | 0.04221 | 0.012744 |  | ELC | 0.045017 | 0.034578 | 0.01044 | 0.032849 | 0.0099178 | 0.034578 | 0.01044
| INDODLAAELCE1 | Other comm Electricity Light Appliance - Electricity Existing 1 | INDELC | IODLA | 16.6804 | 5.0362 | 16.6004 | 5.012 | 13.7211 | 4.1427 | 13.7211 | 4.1427 | 0 | 0 | 5 | 1 | 1 | 0.031536 | 0.5 | 20 |  |  |  |  | 0.34209 | 0.34044 | 0.27889 | IODLA | ELC | 0.34209 | 0.26275 | 0.079331 | 0.26275 | 0.079331 | 0.26275 | 0.079331 | IODLA | ELC | 0.34044 | 0.26149 | 0.078951 | 0.26149 | 0.078951 | 0.26149 | 0.078951 | IODLA | ELC | 0.27889 | 0.21421 | 0.064675 | 0.21421 | 0.064675 | 0.21421 | 0.064675
| INDODEMMELCE1 | Other comm Electricity Motors - Electricity Existing 1 | INDELC | IODEM | 72.293 | 21.8268 | 71.9461 | 21.7221 | 59.4675 | 17.9545 | 59.4675 | 17.9545 | 0 | 0 | 5 | 1 | 1 | 0.031536 | 0.5 | 20 |  |  |  |  | 1.4826 | 1.4755 | 1.2087 | IODEM | ELC | 1.4826 | 1.1388 | 0.34382 | 1.1388 | 0.34382 | 1.1388 | 0.34382 | IODEM | ELC | 1.4755 | 1.1333 | 0.34217 | 1.1333 | 0.34217 | 1.1333 | 0.34217 | IODEM | ELC | 1.2087 | 0.9284 | 0.2803 | 0.9284 | 0.2803 | 0.9284 | 0.2803
| INDODTFTDSLE1 | Other comm Tractors, Trucks, Fishing boats, Forest machines - Diesel Existing 1 | INDDSB1,INDDSB2,INDDSL | IODTF | 0 | 0 | 0 | 0 | 0 | 0 | 0 | 0 | 0 | 0 | 5 | 1 | 1 | 0.031536 | 0.5 | 20 |  |  |  |  | 0 | 0 | 0 | IODTF | DSL | 0 | 0 | 0 | 0 | 0 | 0 | 0 | IODTF | DSL | 0 | 0 | 0 | 0 | 0 | 0 | 0 | IODTF | DSL | 0 | 0 | 0 | 0 | 0 | 0 | 0
| INDODFLTLPGE1 | Other comm Forklifts - LPG Existing 1 | INDLPG,INDSNG1,INDSNG2 | IODFL | 1.6889 | 0.50991 | 0 | 0 | 5.1122 | 1.5435 | 5.1122 | 1.5435 | 0 | 0 | 5 | 1 | 1 | 0.031536 | 0.5 | 20 |  |  |  |  | 0.034636 | 0 | 0.10391 | IODFL | LPG | 0.034636 | 0.026604 | 0.0080323 | 0.026604 | 0.0080323 | 0.026604 | 0.0080323 | IODFL | LPG | 0 | 0 | 0 | 0 | 0 | 0 | 0 | IODFL | LPG | 0.10391 | 0.079811 | 0.024097 | 0.079811 | 0.024097 | 0.079811 | 0.024097
[23 empty] | 2.4248 | 2.7094 | 2.1835
| Maybe add Cooling/freezing as an extra service when the new VMAS report is ready. |  |  |  | Special formulas for dual fuels. | [17 empty] | -0.14023 | -0.4916 | -0.42149
Think about the share between WPE and WCH for each sector
All values are in GJ/year.
Fuels should be aligned with this: |  | 01 Coal | 02 Fuel oil | 03 Diesel | 04 Gasoline | 05 LPG | 06 Natural gas | 07 Biogas | 08 Biomass | 09 Waste | 10 Electricity | 11 District heating | 12 Solar heating | 13 Heat pumps
|  | Ok | Ok | Ok | Ok | Ok | Ok | Ok | Ok | Ok | Ok | Ok | Ok | Ok
Ok
VMAS (2015) - DONT USE THESE CONSUMPTIONS; AS THESE ARE ONLY USED FOR THE CALCULATION OF SHARES. ACTUAL PJ FUEL USE MUST BE CALCULATED BASED ON THE ENERGY MATRICES
End-use should be
Agg Industry | Agg End-use | 01 Coal | 02 Fuel oil | 03 Diesel | 04 Gasoline | 05 LPG | 06 Natural gas | 07 Biogas | 08 Biomass | 09 Waste | 10 Electricity | 11 District heating | 12 Solar heating | 13 Heat pumps | Grand Total |  |  | aligned with this: |  | Check
07 Other commodity production | 01 Medium temp. heat | 0 | 68307 | 155655 | 0 | 18609 | 1910157 | 0 | 3717681 | 7234 | 151018 | 1063 | 0 | 24289 | 6054014 |  |  | 01 Medium temp. heat |  | Ok
| 02 High temp. heat | 0 | 10577 | 0 | 0 | 0 | 0 | 0 | 82155 | 0 | 196746 | 0 | 0 | 0 | 289478 |  |  | 02 High temp. heat |  | Ok
| 03 Haullage | 0 | 0 | 0 | 0 | 69824 | 0 | 0 | 0 | 0 | 0 | 0 | 0 | 0 | 1292472 |  |  | 03 Haullage |  | Ok
| 04 Light and electronics | 0 | 0 | 0 | 0 | 0 | 0 | 0 | 0 | 0 | 582886 | 0 | 0 | 0 | 582886 |  |  | 04 Light and electronics |  | Ok
| 05 Electric motors | 0 | 0 | 0 | 0 | 0 | 0 | 0 | 0 | 0 | 2526229 | 0 | 0 | 0 | 2526229 |  |  | 05 Electric motors |  | Ok
| 06 Heating | 0 | 11670 | 73322 | 0 | 4300 | 437994 | 0 | 941990 | 4473 | 94088 | 693518 | 0 | 186486 | 2447841 |  |  | 06 Heating |  | Ok
07 Other commodity production Total |  | 0 | 90555 | 1239477 | 212148 | 92733 | 2348151 | 0 | 4741826 | 11707 | 3550967 | 694581 | 0 | 210775 | 13192920
VMAS (2015) - shares
Agg Industry | Agg End-use | 01 Coal | 02 Fuel oil | 03 Diesel | 04 Gasoline | 05 LPG | 06 Natural gas | 07 Biogas | 08 Biomass | 09 Waste | 10 Electricity | 11 District heating | 12 Solar heating | 13 Heat pumps | Grand Total
07 Other commodity production | 01 Medium temp. heat | 0% | 75.43% | 12.56% | 0% | 20.07% | 81.35% | 0% | 78.4% | 61.79% | 4.253% | 0.153% | 0% | 11.52% | 45.89%
| 02 High temp. heat | 0% | 11.68% | 0% | 0% | 0% | 0% | 0% | 1.733% | 0% | 5.541% | 0% | 0% | 0% | 2.194%
| 03 Haullage | 0% | 0% | 0% | 0% | 75.3% | 0% | 0% | 0% | 0% | 0% | 0% | 0% | 0% | 9.797%
| 04 Light and electronics | 0% | 0% | 0% | 0% | 0% | 0% | 0% | 0% | 0% | 16.41% | 0% | 0% | 0% | 4.418%
| 05 Electric motors | 0% | 0% | 0% | 0% | 0% | 0% | 0% | 0% | 0% | 71.14% | 0% | 0% | 0% | 19.15%
| 06 Heating | 0% | 12.89% | 5.916% | 0% | 4.637% | 18.65% | 0% | 19.87% | 38.21% | 2.65% | 99.85% | 0% | 88.48% | 18.55%
07 Other commodity production Total |  | 0% | 100% | 18.47% | 0% | 100% | 100% | 0% | 100% | 100% | 100% | 100% | 0% | 100% | 100%
| EnergyMatrix 2010 values with VMAS shares between services - Fuel used to provide services | [16 empty] | VMAS 2014 & E-matr. 2010
| EnergyMatrix fuel: | [16 empty] | EnergyMatrix: |  | 2010
|  | The two fuel lists should match: | Ok | [14 empty] | GJ |  | Other comm
| GJ | [16 empty] | Coal |  | 0
|  | 1 | 2 | 3 | 4 | 5 | 6 | 7 | 8 | 9 | 10 | 11 | [5 empty] | Fuel Oil |  | 0
| Agg End-use | 01 Coal | 02 Fuel oil | 03 Diesel | 04 Gasoline | 05 LPG | 06 Natural gas | 07 Biogas | 08 Biomass | 09 Waste | 10 Electricity | 11 District heating | [5 empty] | Diesel |  | 172000
| 01 Medium temp. heat | 0 | 0 | 21599.9651 | 0 | 9230.9534 | 122834.3948 | 0 | 71345.716 | 0 | 88629.8048 | 32.1388 | [5 empty] | Gasoline |  | 0
| 02 High temp. heat | 0 | 0 | 0 | 0 | 0 | 0 | 0 | 1576.63 | 0 | 115466.7627 | 0 | [5 empty] | LPG |  | 46000
| 03 Haullage | 0 | 0 | 0 | 0 | 34636.0411 | 0 | 0 | 0 | 0 | 0 | 0 | [5 empty] | Natural gas |  | 151000
| 04 Light and electronics | 0 | 0 | 0 | 0 | 0 | 0 | 0 | 0 | 0 | 342085.5288 | 0 | [5 empty] | Biogas |  | 0
| 05 Electric motors | 0 | 0 | 0 | 0 | 0 | 0 | 0 | 0 | 0 | 1482599.3134 | 0 | [5 empty] | Biomass |  | 91000
| 06 Heating | 0 | 0 | 10174.7624 | 0 | 2133.0055 | 28165.6052 | 0 | 18077.6541 | 0 | 55218.5903 | 20967.8612 | [5 empty] | Waste |  | 0
| Total | 0 | 0 | 31774.7276 | 0 | 46000 | 151000 | 0 | 91000 | 0 | 2084000 | 21000 | [5 empty] | Electricity |  | 2084000
[18 empty] | District Heating |  | 21000
[18 empty] | Total |  | 2565000
| EnergyMatrix 2012 values with VMAS shares between services - Fuel used to provide services | [16 empty] | VMAS 2014 & E-matr. 2012
| EnergyMatrix fuel: | [16 empty] | EnergyMatrix: |  | 2012
|  | 1: The two fuel lists should match:; 2: Ok | [5 empty] | GJ |  | Other comm
| GJ | [16 empty] | Coal |  | 0
|  | 1 | 2 | 3 | 4 | 5 | 6 | 7 | 8 | 9 | 10 | 11 | [5 empty] | Fuel Oil |  | 0
| Agg End-use | 01 Coal | 02 Fuel oil | 03 Diesel | 04 Gasoline | 05 LPG | 06 Natural gas | 07 Biogas | 08 Biomass | 09 Waste | 10 Electricity | 11 District heating | [5 empty] | Diesel |  | 603000
| 01 Medium temp. heat | 0 | 0 | 75725.4592 | 0 | 0 | 321321.7612 | 0 | 91730.2063 | 0 | 88204.5178 | 18.365 | [5 empty] | Gasoline |  | 0
| 02 High temp. heat | 0 | 0 | 0 | 0 | 0 | 0 | 0 | 2027.0957 | 0 | 114912.6996 | 0 | [5 empty] | LPG |  | 0
| 03 Haullage | 0 | 0 | 0 | 0 | 0 | 0 | 0 | 0 | 0 | 0 | 0 | [5 empty] | Natural gas |  | 395000
| 04 Light and electronics | 0 | 0 | 0 | 0 | 0 | 0 | 0 | 0 | 0 | 340444.0436 | 0 | [5 empty] | Biogas |  | 0
| 05 Electric motors | 0 | 0 | 0 | 0 | 0 | 0 | 0 | 0 | 0 | 1475485.1132 | 0 | [5 empty] | Biomass |  | 117000
| 06 Heating | 0 | 0 | 35670.8241 | 0 | 0 | 73678.2388 | 0 | 23242.6981 | 0 | 54953.6259 | 11981.635 | [5 empty] | Waste |  | 0
| Total | 0 | 0 | 111396.2833 | 0 | 0 | 395000 | 0 | 117000 | 0 | 2074000 | 12000 | [5 empty] | Electricity |  | 2074000
[18 empty] | District Heating |  | 12000
[18 empty] | Total |  | 3201000
| EnergyMatrix 2014 values with VMAS shares between services - Fuel used to provide services | [16 empty] | VMAS 2014 & E-matr. 2014
| EnergyMatrix fuel: | [16 empty] | EnergyMatrix: |  | 2014
|  | 1: The two fuel lists should match:; 2: Ok | [5 empty] | GJ |  | Other comm
| GJ | [16 empty] | Coal |  | 0
|  | 1 | 2 | 3 | 4 | 5 | 6 | 7 | 8 | 9 | 10 | 11 | [5 empty] | Fuel Oil |  | 0
| Agg End-use | 01 Coal | 02 Fuel oil | 03 Diesel | 04 Gasoline | 05 LPG | 06 Natural gas | 07 Biogas | 08 Biomass | 09 Waste | 10 Electricity | 11 District heating | [5 empty] | Diesel |  | 517000
| 01 Medium temp. heat | 0 | 0 | 64925.4766 | 0 | 27692.8601 | 110632.3026 | 0 | 79185.9045 | 0 | 72256.2564 | 21.4259 | [5 empty] | Gasoline |  | 0
| 02 High temp. heat | 0 | 0 | 0 | 0 | 0 | 0 | 0 | 1749.886 | 0 | 94135.331 | 0 | [5 empty] | LPG |  | 138000
| 03 Haullage | 0 | 0 | 0 | 0 | 103908.1233 | 0 | 0 | 0 | 0 | 0 | 0 | [5 empty] | Natural gas |  | 136000
| 04 Light and electronics | 0 | 0 | 0 | 0 | 0 | 0 | 0 | 0 | 0 | 278888.3462 | 0 | [5 empty] | Biogas |  | 0
| 05 Electric motors | 0 | 0 | 0 | 0 | 0 | 0 | 0 | 0 | 0 | 1208702.6072 | 0 | [5 empty] | Biomass |  | 101000
| 06 Heating | 0 | 0 | 30583.4429 | 0 | 6399.0165 | 25367.6974 | 0 | 20064.2094 | 0 | 45017.4592 | 13978.5741 | [5 empty] | Waste |  | 0
| Total | 0 | 0 | 95508.9195 | 0 | 138000 | 136000 | 0 | 101000 | 0 | 1699000 | 14000 | [5 empty] | Electricity |  | 1699000
[18 empty] | District Heating |  | 14000
[18 empty] | Total |  | 2605000
| Relative Efficiencies - input based on guesses by SDO using TekKat | 2: (numbers in red are changed to be at or lower than TekKat efficiencies)
|  | Coal | Fuel oil | Diesel | Gasoline | LPG | Natural gas | Biogas | Biomass | Waste | Electricity | District heating
| 01 Medium temp. heat | 93.1% | 93.1% | 94.08% |  | 99.96% | 99.96% | 99.96% | 83.3% | 93.1% | 93.1% | 94.08%
| 02 High temp. heat | 91.24% | 91.24% | 92.2% |  | 97.96% | 97.96% | 97.96% | 81.63% | 91.24% | 91.24% | 92.2%
03 Haullage
| 04 Light and electronics | 10: 100%
| 05 Electric motors | 10: 100%
| 06 Heating | 95% | 95% | 96% |  | 102% | 102% | 102% | 85% | 95% | 95% | 96%
Maximum shares for each fuel should be assumed | bar: 1
And the relative shares should be alligned with VT_IND_ | bar: 1
Demand
Energy Services used in Food industry
|  |  | PJ/year |  |  | SumProduct |  |  | Cooling/freezing | Motors
|  |  | 01 Medium temp. heat | 0.29431 |  | 0.29431 |  | Electric motors | 55% | 45%
|  |  | 02 High temp. heat | 0.10664 |  | 0.10664
|  |  | 04 Light and electronics | 0.34209 |  | 0.34209 |  | Here should be a graph showing the different elelctricity consumptions
|  |  | 05 Electric motors | 1.4826 |  | 1.4826
|  |  | 06 Heating | 0.052458 | (¤) | 0.12863
|  |  | Total | 2.2781 |  | 2.3543
(¤): Only heating by electricity.
Note on R29: Maurizio Gargiulo: Could be PJ/m2 ??? Depends if too small or not
Note on S29: Maurizio Gargiulo: Could be PJ/m2 ??? Depends if too small or not
Note on R31: The EFF will be calculated to match the sectoral balance
Note on S31: The EFF will be calculated to match the sectoral balance
Note on R52: The EFF will be calculated to match the sectoral balance
Note on S52: The EFF will be calculated to match the sectoral balance
Note on F108: Mohammad Ahanchian: Does not sum to 100% (it is assumed that the rest is consumed for transport)

## PaperPulp
| Index: 1 - 9 | 7 | In sheets 'Commodities', 'Processes', 'Pivot Agg 1' and 'Energy matrix'
| Sheet: | Commodities
| Sector: | Paper & Pulp industry
|  | 08 Paper, Pulp and Print |  | Give 'Index' in cell D2.
Values: 1 to 10.
| Sheet: | Processes
| Sector: | 08 Paper, Pulp and Print
| Block size: | 37
| Block offset: | 222
| Sheet: | Pivot Agg 1
| Sector: | 08 Paper, Pulp and Print
| Block size: | 7
| Block offset: | 42
| Sheet: | Energy matrix
| Sector: | Paper & Pulp industry
| Check: | Ok
| All checks: | Ok
[5 empty] | Relaxation factor for calibration | [21 empty] | 2010 data | Use Elværksstatistikken to split ! | [7 empty] | 2012 | Use Elværksstatistikken to split ! | [7 empty] | 2014 data | Use Elværksstatistikken to split !
[5 empty] | 2010 |  | 2012 |  | 2014
[5 empty] | 1.001 | 1.001 | 1.001 | 1.001 | 1.01 | 1.01 | [18 empty] | Energy service demand | [8 empty] | Energy service demand | [8 empty] | Energy service demand
[29 empty] | Demand NO1 | [8 empty] | Demand NO1 | [8 empty] | Demand NO1
|  |  |  | ~FI_T | [24 empty] | 76.81% | [8 empty] | 76.97% | [8 empty] | 75.96%
| TechName | *TechDesc | Comm-IN | Comm-OUT | STOCK~NO1 | STOCK~NO2 | STOCK~NO1~2012 | STOCK~NO2~2012 | STOCK~NO1~2014 | STOCK~NO2~2014 | STOCK~NO1~2015 | STOCK~NO2~2015 | STOCK~NO1~2034 | STOCK~NO2~2034 | STOCK~0 | EFF~NO1 | EFF~NO2 | CAPUNIT | AFA | LIFE | Share-I~UP | Share-I~UP~2014 | Share-I~UP~0 | [6 empty] | Fuel demand by energy service |  |  | Energy service demand |  | Fuel demand (calculated) |  |  |  | Fuel demand by energy service |  |  | Energy service demand |  | Fuel demand (calculated) |  |  |  | Fuel demand by energy service |  |  | Energy service demand |  | Fuel demand (calculated)
| *Unit |  |  |  | MW | MW | MW | MW | MW | MW | MW | MW | MW | MW | Interpolation | PJ/PJ | PJ/PJ | KW/PJ |  | Year |  |  | Interpolation |  | 2010 | 2012 | 2014 |  | PJ | Demand base year DK | NO1 | NO2 | NO1 | NO2 | NO1 | NO2 |  | PJ | Demand DK | NO1 | NO2 | NO1 | NO2 | NO1 | NO2 |  | PJ | Demand base year DK | NO1 | NO2 | NO1 | NO2 | NO1 | NO2
| INDRDMTBNGAE1 | Paper & Pulp industry Heat Medium Temp. Boiler - Nat. Gas Existing 1 | INDSNG1,INDSNG2,INDNGA | IRDMT | 2.2679 | 0.68474 | 11.3397 | 3.4237 | 28.6772 | 8.6583 | 28.6772 | 8.6583 | 0 | 0 | 5 | 0.9996 | 0.9996 | 0.031536 | 0.5 | 20 |  |  |  |  | 0.04653 | 0.23265 | 0.58311 | IRDMT | NGA | 0.04653 | 0.035739 | 0.010791 | 0.035725 | 0.010786 | 0.035739 | 0.010791 | IRDMT | NGA | 0.23265 | 0.1787 | 0.053953 | 0.17863 | 0.053931 | 0.1787 | 0.053953 | IRDMT | NGA | 0.58311 | 0.44788 | 0.13523 | 0.45173 | 0.13517 | 0.45191 | 0.13523
| INDRDMTBCOAE1 | Paper & Pulp industry Heat Medium Temp. Boiler - Coal Existing 1 | INDCOA | IRDMT | 0 | 0 | 0 | 0 | 0 | 0 | 0 | 0 | 0 | 0 | 5 | 0.931 | 0.931 | 0.031536 | 0.5 | 20 |  |  |  |  | 0 | 0 | 0 |  | COA | 0 | 0 | 0 | 0 | 0 | 0 | 0 |  | COA | 0 | 0 | 0 | 0 | 0 | 0 | 0 |  | COA | 0 | 0 | 0 | 0 | 0 | 0 | 0
| INDRDMTBDSLE1 | Paper & Pulp industry Heat Medium Temp. Boiler - Diesel Existing 1 | INDDSB1,INDDSB2,INDDSL | IRDMT | 0 | 0 | 0 | 0 | 0 | 0 | 0 | 0 | 0 | 0 | 5 | 0.9408 | 0.9408 | 0.031536 | 0.5 | 20 |  |  |  |  | 0 | 0 | 0 |  | DSL | 0 | 0 | 0 | 0 | 0 | 0 | 0 |  | DSL | 0 | 0 | 0 | 0 | 0 | 0 | 0 |  | DSL | 0 | 0 | 0 | 0 | 0 | 0 | 0
| INDRDMTBWPEE1 | Paper & Pulp industry Heat Medium Temp. Boiler - Wood Pellets Existing 1 | INDWPE | IRDMT | 474.24 | 143.1833 | 312 | 94.1995 | 100.1244 | 30.2297 | 100.1244 | 30.2297 | 0 | 0 | 5 | 0.833 | 0.833 | 0.031536 | 0.5 | 20 | 0.5 | 0.5 | 5 |  | 11.6756 | 7.6813 | 2.4431 |  | WPE | 11.6756 | 8.968 | 2.7076 | 7.4703 | 2.2555 | 8.968 | 2.7076 |  | WPE | 7.6813 | 5.9 | 1.7813 | 4.9147 | 1.4839 | 5.9 | 1.7813 |  | WPE | 2.4431 | 1.8765 | 0.56656 | 1.5772 | 0.47194 | 1.8934 | 0.56656
|  |  | INDWCH | [7 empty] | 0 | 0 | 0 | 0 |  | 0.833 | 0.833 |  |  |  | 0.5 | 0.5 | 5 |  | 0 | 0 | 0 |  | WCH |  |  |  | 0 | 0 |  |  |  | WCH |  |  |  | 0 | 0 | 0 | 0 |  | WCH |  |  |  | 0 | 0 | 0 | 0
| INDRDMTBBGAE1 | Paper & Pulp industry Heat Medium Temp. Boiler - Biogas Existing 1 | INDBGA | IRDMT | 0 | 0 | 0 | 0 | 0 | 0 | 0 | 0 | 0 | 0 | 5 | 0.9996 | 0.9996 | 0.031536 | 0.5 | 20 |  |  |  |  | 0 | 0 | 0 |  | BGA | 0 | 0 | 0 | 0 | 0 | 0 | 0 |  | BGA | 0 | 0 | 0 | 0 | 0 | 0 | 0 |  | BGA | 0 | 0 | 0 | 0 | 0 | 0 | 0
| INDRDMTBHFOE1 | Paper & Pulp industry Heat Medium Temp. Boiler - Heavy Fuel Oil Existing 1 | INDHFO | IRDMT | 151.6938 | 45.7996 | 66.8175 | 20.1737 | 10.9327 | 3.3008 | 10.9327 | 3.3008 | 0 | 0 | 5 | 0.931 | 0.931 | 0.031536 | 0.5 | 20 |  |  |  |  | 3.3415 | 1.4719 | 0.23868 |  | HFO | 3.3415 | 2.5666 | 0.77492 | 2.3895 | 0.72145 | 2.5666 | 0.77492 |  | HFO | 1.4719 | 1.1305 | 0.34133 | 1.0525 | 0.31778 | 1.1305 | 0.34133 |  | HFO | 0.23868 | 0.18333 | 0.055351 | 0.17221 | 0.051532 | 0.18498 | 0.055351
| INDRDMTBLPGE1 | Paper & Pulp industry Heat Medium Temp. Boiler - Liquified Petroleum Gas Existing 1 | INDLPG | IRDMT | 26.9367 | 8.1328 | 2.2407 | 0.6765 | 0 | 0 | 0 | 0 | 0 | 0 | 5 | 0.9996 | 0.9996 | 0.031536 | 0.5 | 20 |  |  |  |  | 0.55264 | 0.04597 | 0 |  | LPG | 0.55264 | 0.42448 | 0.12816 | 0.42431 | 0.12811 | 0.42448 | 0.12816 |  | LPG | 0.04597 | 0.03531 | 0.010661 | 0.035295 | 0.010656 | 0.03531 | 0.010661 |  | LPG | 0 | 0 | 0 | 0 | 0 | 0 | 0
| INDRDMTBWSTE1 | Paper & Pulp industry Heat Medium Temp. Boiler - Waste Existing 1 | INDWST | IRDMT | 0 | 0 | 0 | 0 | 0 | 0 | 0 | 0 | 0 | 0 | 5 | 0.931 | 0.931 | 0.031536 | 0.5 | 20 |  |  |  |  | 0 | 0 | 0 |  | WST | 0 | 0 | 0 | 0 | 0 | 0 | 0 |  | WST | 0 | 0 | 0 | 0 | 0 | 0 | 0 |  | WST | 0 | 0 | 0 | 0 | 0 | 0 | 0
| INDRDMTBHETE1 | Paper & Pulp industry Heat Medium Temp. Boiler - Dist. Heat Existing 1 | INDHCE | IRDMT | 0 | 0 | 0 | 0 | 0 | 0 | 0 | 0 | 0 | 0 | 5 | 0.9408 | 0.9408 | 0.031536 | 0.5 | 20 | 0.4 | 0.4 | 5 |  | 0 | 0 | 0 |  | HCE | 0 | 0 | 0 | 0 | 0 | 0 | 0 |  | HCE | 0 | 0 | 0 | 0 | 0 | 0 | 0 |  | HCE | 0 | 0 | 0 | 0 | 0 | 0 | 0
|  |  | INDHDE | [7 empty] | 0 | 0 | 0 | 0 |  | 0.9408 | 0.9408 |  |  |  | 0.6 | 0.6 | 5 |  | 0 | 0 | 0 |  | HDE |  |  |  | 0 | 0 |  |  |  | HDE |  |  |  | 0 | 0 |  |  |  | HDE |  |  |  | 0 | 0
| INDRDMTBELCE1 | Paper & Pulp industry Heat Medium Temp. Boiler - Electricity Existing 1 | INDELC | IRDMT | 19.7031 | 5.9488 | 16.1951 | 4.8897 | 13.9264 | 4.2047 | 13.9264 | 4.2047 | 0 | 0 | 5 | 0.931 | 0.931 | 0.031536 | 0.5 | 20 |  |  |  |  | 0.43402 | 0.35675 | 0.30404 |  | ELC | 0.43402 | 0.33337 | 0.10065 | 0.31037 | 0.093707 | 0.33337 | 0.10065 |  | ELC | 0.35675 | 0.27402 | 0.082732 | 0.25511 | 0.077023 | 0.27402 | 0.082732 |  | ELC | 0.30404 | 0.23353 | 0.070508 | 0.21937 | 0.065643 | 0.23563 | 0.070508
| INDRDHTBNGAE1 | Paper & Pulp industry Heat High Temp. Boiler - Nat. Gas Existing 1 | INDSNG1,INDSNG2,INDNGA | IRDHT | 0 | 0 | 0 | 0 | 0 | 0 | 0 | 0 | 0 | 0 | 5 | 0.97961 | 0.97961 | 0.031536 | 0.5 | 20 |  |  |  |  | 0 | 0 | 0 | IRDHT | NGA | 0 | 0 | 0 | 0 | 0 | 0 | 0 | IRDHT | NGA | 0 | 0 | 0 | 0 | 0 | 0 | 0 | IRDHT | NGA | 0 | 0 | 0 | 0 | 0 | 0 | 0
| INDRDHTBCOAE1 | Paper & Pulp industry Heat High Temp. Boiler - Coal Existing 1 | INDCOA | IRDHT | 0 | 0 | 0 | 0 | 0 | 0 | 0 | 0 | 0 | 0 | 5 | 0.91238 | 0.91238 | 0.031536 | 0.5 | 20 |  |  |  |  | 0 | 0 | 0 |  | COA | 0 | 0 | 0 | 0 | 0 | 0 | 0 |  | COA | 0 | 0 | 0 | 0 | 0 | 0 | 0 |  | COA | 0 | 0 | 0 | 0 | 0 | 0 | 0
| INDRDHTBDSLE1 | Paper & Pulp industry Heat High Temp. Boiler - Diesel Existing 1 | INDDSB1,INDDSB2,INDDSL | IRDHT | 0 | 0 | 0 | 0 | 0 | 0 | 0 | 0 | 0 | 0 | 5 | 0.92198 | 0.92198 | 0.031536 | 0.5 | 20 |  |  |  |  | 0 | 0 | 0 |  | DSL | 0 | 0 | 0 | 0 | 0 | 0 | 0 |  | DSL | 0 | 0 | 0 | 0 | 0 | 0 | 0 |  | DSL | 0 | 0 | 0 | 0 | 0 | 0 | 0
| INDRDHTBWPEE1 | Paper & Pulp industry Heat High Temp. Boiler - Wood Pellets Existing 1 | INDWPE | IRDHT | 0 | 0 | 0 | 0 | 0 | 0 | 0 | 0 | 0 | 0 | 5 | 0.81634 | 0.81634 | 0.031536 | 0.5 | 20 | 0.5 | 0.5 | 5 |  | 0 | 0 | 0 |  | WPE | 0 | 0 | 0 | 0 | 0 | 0 | 0 |  | WPE | 0 | 0 | 0 | 0 | 0 | 0 | 0 |  | WPE | 0 | 0 | 0 | 0 | 0 | 0 | 0
|  |  | INDWCH | [7 empty] | 0 | 0 | 0 | 0 | [6 empty] | 0.5 | 0.5 | 5 | [5 empty] | WCH |  |  |  | 0 | 0 |  |  |  | WCH |  |  |  | 0 | 0 | 0 | 0 |  | WCH |  |  |  | 0 | 0 | 0 | 0
| INDRDHTBHFOE1 | Paper & Pulp industry Heat High Temp. Boiler - Heavy Fuel Oil Existing 1 | INDHFO | IRDHT | 0 | 0 | 0 | 0 | 0 | 0 | 0 | 0 | 0 | 0 | 5 | 0.91238 | 0.91238 | 0.031536 | 0.5 | 20 |  |  |  |  | 0 | 0 | 0 |  | HFO | 0 | 0 | 0 | 0 | 0 | 0 | 0 |  | HFO | 0 | 0 | 0 | 0 | 0 | 0 | 0 |  | HFO | 0 | 0 | 0 | 0 | 0 | 0 | 0
| INDRDHTBLPGE1 | Paper & Pulp industry Heat High Temp. Boiler - Liquified Petroleum Gas Existing 1 | INDLPG | IRDHT | 0 | 0 | 0 | 0 | 0 | 0 | 0 | 0 | 0 | 0 | 5 | 0.97961 | 0.97961 | 0.031536 | 0.5 | 20 |  |  |  |  | 0 | 0 | 0 |  | LPG | 0 | 0 | 0 | 0 | 0 | 0 | 0 |  | LPG | 0 | 0 | 0 | 0 | 0 | 0 | 0 |  | LPG | 0 | 0 | 0 | 0 | 0 | 0 | 0
| INDRDHTBWSTE1 | Paper & Pulp industry Heat High Temp. Boiler - Waste Existing 1 | INDWST | IRDHT | 0 | 0 | 0 | 0 | 0 | 0 | 0 | 0 | 0 | 0 | 5 | 0.91238 | 0.91238 | 0.031536 | 0.5 | 20 |  |  |  |  | 0 | 0 | 0 |  | WST | 0 | 0 | 0 | 0 | 0 | 0 | 0 |  | WST | 0 | 0 | 0 | 0 | 0 | 0 | 0 |  | WST | 0 | 0 | 0 | 0 | 0 | 0 | 0
| INDRDHTBELCE1 | Paper & Pulp industry Heat High Temp. Boiler - Electricity Existing 1 | INDELC | IRDHT | 0 | 0 | 0 | 0 | 0 | 0 | 0 | 0 | 0 | 0 | 5 | 0.91238 | 0.91238 | 0.031536 | 0.5 | 20 |  |  |  |  | 0 | 0 | 0 |  | ELC | 0 | 0 | 0 | 0 | 0 | 0 | 0 |  | ELC | 0 | 0 | 0 | 0 | 0 | 0 | 0 |  | ELC | 0 | 0 | 0 | 0 | 0 | 0 | 0
| INDRDRHBNGAE1 | Paper & Pulp industry Heat Room Boiler - Nat. Gas Existing 1 | INDSNG1,INDSNG2,INDNGA | IRDRH | 0.023376 | 0.0070577 | 0.11688 | 0.035289 | 0.29558 | 0.089242 | 0.29558 | 0.089242 | 0 | 0 | 5 | 1.02 | 1.02 | 0.031536 | 0.5 | 20 |  |  |  |  | 0.00047 | 0.00235 | 0.00589 | IRDRH | NGA | 0.00047 | 0.000361 | 0.000109 | 0.00036822 | 0.00011118 | 0.000361 | 0.000109 | IRDRH | NGA | 0.00235 | 0.001805 | 0.00054498 | 0.0018411 | 0.00055588 | 0.001805 | 0.00054498 | IRDRH | NGA | 0.00589 | 0.0045241 | 0.0013659 | 0.0046561 | 0.0013932 | 0.0045648 | 0.0013659
| INDRDRHBCOAE1 | Paper & Pulp industry Heat Room Boiler - Coal Existing 1 | INDCOA | IRDRH | 0 | 0 | 0 | 0 | 0 | 0 | 0 | 0 | 0 | 0 | 5 | 0.95 | 0.95 | 0.031536 | 0.5 | 20 |  |  |  |  | 0 | 0 | 0 |  | COA | 0 | 0 | 0 | 0 | 0 | 0 | 0 |  | COA | 0 | 0 | 0 | 0 | 0 | 0 | 0 |  | COA | 0 | 0 | 0 | 0 | 0 | 0 | 0
| INDRDRHBDSLE1 | Paper & Pulp industry Heat Room Boiler - Diesel Existing 1 | INDDSB1,INDDSB2,INDDSL | IRDRH | 0 | 0 | 0 | 0 | 0 | 0 | 0 | 0 | 0 | 0 | 5 | 0.96 | 0.96 | 0.031536 | 0.5 | 20 |  |  |  |  | 0 | 0 | 0 |  | DSL | 0 | 0 | 0 | 0 | 0 | 0 | 0 |  | DSL | 0 | 0 | 0 | 0 | 0 | 0 | 0 |  | DSL | 0 | 0 | 0 | 0 | 0 | 0 | 0
| INDRDRHBWPEE1 | Paper & Pulp industry Heat Room Boiler - Wood Pellets Existing 1 | INDWPE | IRDRH | 1.1756 | 0.35495 | 0.77344 | 0.23352 | 0.2482 | 0.074938 | 0.2482 | 0.074938 | 0 | 0 | 5 | 0.85 | 0.85 | 0.031536 | 0.5 | 20 | 0.5 | 0.5 | 5 |  | 0.028365 | 0.018661 | 0.0059351 |  | WPE | 0.028365 | 0.021787 | 0.0065779 | 0.018519 | 0.0055912 | 0.021787 | 0.0065779 |  | WPE | 0.018661 | 0.014333 | 0.0043276 | 0.012183 | 0.0036784 | 0.014333 | 0.0043276 |  | WPE | 0.0059351 | 0.0045588 | 0.0013764 | 0.0039098 | 0.0011699 | 0.0045997 | 0.0013764
|  |  | INDWCH | [7 empty] | 0 | 0 | 0 | 0 | [6 empty] | 0.5 | 0.5 | 5 | [5 empty] | WCH |  |  |  | 0 | 0 |  |  |  | WCH |  |  |  | 0 | 0 | 0 | 0 |  | WCH |  |  |  | 0 | 0 | 0 | 0
| INDRDRHBBGAE1 | Paper & Pulp industry Heat Room Boiler - Biogas Existing 1 | INDBGA | IRDRH | 0 | 0 | 0 | 0 | 0 | 0 | 0 | 0 | 0 | 0 | 5 | 1.02 | 1.02 | 0.031536 | 0.5 | 20 |  |  |  |  | 0 | 0 | 0 |  | BGA | 0 | 0 | 0 | 0 | 0 | 0 | 0 |  | BGA | 0 | 0 | 0 | 0 | 0 | 0 | 0 |  | BGA | 0 | 0 | 0 | 0 | 0 | 0 | 0
| INDRDRHBHFOE1 | Paper & Pulp industry Heat Room Boiler - Heavy Fuel Oil Existing 1 | INDHFO | IRDRH | 0.8555 | 0.25829 | 0.37683 | 0.11377 | 0.061656 | 0.018615 | 0.061656 | 0.018615 | 0 | 0 | 5 | 0.95 | 0.95 | 0.031536 | 0.5 | 20 |  |  |  |  | 0.018468 | 0.0081348 | 0.0013191 |  | HFO | 0.018468 | 0.014185 | 0.0042828 | 0.013476 | 0.0040687 | 0.014185 | 0.0042828 |  | HFO | 0.0081348 | 0.0062483 | 0.0018865 | 0.0059359 | 0.0017922 | 0.0062483 | 0.0018865 |  | HFO | 0.0013191 | 0.0010132 | 0.00030592 | 0.00097123 | 0.00029062 | 0.0010223 | 0.00030592
| INDRDRHBLPGE1 | Paper & Pulp industry Heat Room Boiler - Liquified Petroleum Gas Existing 1 | INDLPG | IRDRH | 0.017745 | 0.0053575 | 0.001476 | 0.00044565 | 0 | 0 | 0 | 0 | 0 | 0 | 5 | 1.02 | 1.02 | 0.031536 | 0.5 | 20 |  |  |  |  | 0.00035677 | 2.9677e-05 | 0 |  | LPG | 0.00035677 | 0.00027404 | 8.2738e-05 | 0.00027952 | 8.4392e-05 | 0.00027404 | 8.2738e-05 |  | LPG | 2.9677e-05 | 2.2795e-05 | 6.8823e-06 | 2.3251e-05 | 7.02e-06 | 2.2795e-05 | 6.8823e-06 |  | LPG | 0 | 0 | 0 | 0 | 0 | 0 | 0
| INDRDRHBWSTE1 | Paper & Pulp industry Heat Room Boiler - Waste Existing 1 | INDWST | IRDRH | 0 | 0 | 0 | 0 | 0 | 0 | 0 | 0 | 0 | 0 | 5 | 0.95 | 0.95 | 0.031536 | 0.5 | 20 |  |  |  |  | 0 | 0 | 0 |  | WST | 0 | 0 | 0 | 0 | 0 | 0 | 0 |  | WST | 0 | 0 | 0 | 0 | 0 | 0 | 0 |  | WST | 0 | 0 | 0 | 0 | 0 | 0 | 0
| INDRDRHBHETE1 | Paper & Pulp industry Heat Room Boiler - Dist. Heat Existing 1 | INDHCE | IRDRH | 0 | 0 | 0 | 0 | 0 | 0 | 0 | 0 | 0 | 0 | 5 | 0.96 | 0.96 | 0.031536 | 0.5 | 20 | 0.4 | 0.4 | 5 |  | 0 | 0 | 0 |  | HCE | 0 | 0 | 0 | 0 | 0 | 0 | 0 |  | HCE | 0 | 0 | 0 | 0 | 0 | 0 | 0 |  | HCE | 0 | 0 | 0 | 0 | 0 | 0 | 0
|  |  | INDHDE | [7 empty] | 0 | 0 | 0 | 0 |  | 0.96 | 0.96 | 0.031536 |  |  | 0.6 | 0.6 | 5 |  | 0 | 0 | 0 |  | HDE |  |  |  | 0 | 0 |  |  |  | HDE |  |  |  | 0 | 0 |  |  |  | HDE
| INDRDRHBELCE1 | Paper & Pulp industry Heat Room Boiler - Electricity Existing 1 | INDELC | IRDRH | 0.20308 | 0.061315 | 0.16693 | 0.050398 | 0.14354 | 0.043338 | 0.14354 | 0.043338 | 0 | 0 | 5 | 0.95 | 0.95 | 0.031536 | 0.5 | 20 |  |  |  |  | 0.0043841 | 0.0036035 | 0.0030711 |  | ELC | 0.0043841 | 0.0033674 | 0.0010167 | 0.003199 | 0.00096585 | 0.0033674 | 0.0010167 |  | ELC | 0.0036035 | 0.0027678 | 0.00083567 | 0.0026295 | 0.00079389 | 0.0027678 | 0.00083567 |  | ELC | 0.0030711 | 0.0023589 | 0.0007122 | 0.002241 | 0.00067659 | 0.0023589 | 0.0007122
| INDRDLAAELCE1 | Paper & Pulp industry Electricity Light Appliance - Electricity Existing 1 | INDELC | IRDLA | 8.6598 | 2.6146 | 7.118 | 2.1491 | 6.1208 | 1.848 | 6.1208 | 1.848 | 0 | 0 | 5 | 1 | 1 | 0.031536 | 0.5 | 20 |  |  |  |  | 0.1776 | 0.14598 | 0.12441 | IRDLA | ELC | 0.1776 | 0.13641 | 0.041185 | 0.13641 | 0.041185 | 0.13641 | 0.041185 | IRDLA | ELC | 0.14598 | 0.11212 | 0.033853 | 0.11212 | 0.033853 | 0.11212 | 0.033853 | IRDLA | ELC | 0.12441 | 0.095558 | 0.028851 | 0.095558 | 0.028851 | 0.095558 | 0.028851
| INDRDEMMELCE1 | Paper & Pulp industry Electricity Motors - Electricity Existing 1 | INDELC | IRDEM | 857.3159 | 258.8422 | 704.678 | 212.7575 | 605.9636 | 182.9535 | 605.9636 | 182.9535 | 0 | 0 | 5 | 1 | 1 | 0.031536 | 0.5 | 20 |  |  |  |  | 17.582 | 14.4517 | 12.3165 | IRDEM | ELC | 17.582 | 13.5047 | 4.0773 | 13.5047 | 4.0773 | 13.5047 | 4.0773 | IRDEM | ELC | 14.4517 | 11.1003 | 3.3514 | 11.1003 | 3.3514 | 11.1003 | 3.3514 | IRDEM | ELC | 12.3165 | 9.4602 | 2.8562 | 9.4602 | 2.8562 | 9.4602 | 2.8562
| INDRDTFTDSLE1 | Paper & Pulp industry Tractors, Trucks, Fishing boats, Forest machines - Diesel Existing 1 | INDDSB1,INDDSB2,INDDSL | IRDTF | 0 | 0 | 0 | 0 | 0 | 0 | 0 | 0 | 0 | 0 | 5 | 1 | 1 | 0.031536 | 0.5 | 20 |  |  |  |  | 0 | 0 | 0 | IRDTF | DSL | 0 | 0 | 0 | 0 | 0 | 0 | 0 | IRDTF | DSL | 0 | 0 | 0 | 0 | 0 | 0 | 0 | IRDTF | DSL | 0 | 0 | 0 | 0 | 0 | 0 | 0
| INDRDFLTLPGE1 | Paper & Pulp industry Forklifts - LPG Existing 1 | INDLPG,INDSNG1,INDSNG2 | IRDFL | 0 | 0 | 0 | 0 | 0 | 0 | 0 | 0 | 0 | 0 | 5 | 1 | 1 | 0.031536 | 0.5 | 20 |  |  |  |  | 0 | 0 | 0 | IRDFL | LPG | 0 | 0 | 0 | 0 | 0 | 0 | 0 | IRDFL | LPG | 0 | 0 | 0 | 0 | 0 | 0 | 0 | IRDFL | LPG | 0 | 0 | 0 | 0 | 0 | 0 | 0
[23 empty] | 33.862 | 24.419 | 16.026
| Maybe add Cooling/freezing as an extra service when the new VMAS report is ready. |  |  |  | Special formulas for dual fuels. | [17 empty] | -0.187 | -0.276 | -0.333
Think about the share between WPE and WCH for each sector
All values are in GJ/year.
Fuels should be aligned with this: |  | 01 Coal | 02 Fuel oil | 03 Diesel | 04 Gasoline | 05 LPG | 06 Natural gas | 07 Biogas | 08 Biomass | 09 Waste | 10 Electricity | 11 District heating | 12 Solar heating | 13 Heat pumps
|  | Ok | Ok | Ok | Ok | Ok | Ok | Ok | Ok | Ok | Ok | Ok | Ok | Ok
Ok
VMAS (2015) - DONT USE THESE CONSUMPTIONS; AS THESE ARE ONLY USED FOR THE CALCULATION OF SHARES. ACTUAL PJ FUEL USE MUST BE CALCULATED BASED ON THE ENERGY MATRICES
End-use should be
Agg Industry | Agg End-use | 01 Coal | 02 Fuel oil | 03 Diesel | 04 Gasoline | 05 LPG | 06 Natural gas | 07 Biogas | 08 Biomass | 09 Waste | 10 Electricity | 11 District heating | 12 Solar heating | 13 Heat pumps | Grand Total |  |  | aligned with this: |  | Check
08 Paper, Pulp and Print | 01 Medium temp. heat | 4070.918 | 384407.0535 | 0 | 0 | 84927.2991 | 14926.6993 | 0 | 6121660.0532 | 0 | 71919.5511 | 0 | 0 | 0 | 6681911.5741 |  |  | 01 Medium temp. heat |  | Ok
| 02 High temp. heat | 0 | 0 | 0 | 0 | 0 | 0 | 0 | 0 | 0 | 0 | 0 | 0 | 0 | 0 |  |  | 02 High temp. heat |  | Ok
| 03 Haullage | 0 | 0 | 0 | 0 | 0 | 0 | 0 | 0 | 0 | 0 | 0 | 0 | 0 | 0 |  |  | 03 Haullage |  | Ok
| 04 Light and electronics | 0 | 0 | 0 | 0 | 0 | 0 | 0 | 0 | 0 | 29428.4879 | 0 | 0 | 0 | 29428.4879 |  |  | 04 Light and electronics |  | Ok
| 05 Electric motors | 0 | 0 | 0 | 0 | 0 | 0 | 0 | 0 | 0 | 2913420.3045 | 0 | 0 | 0 | 2913420.3045 |  |  | 05 Electric motors |  | Ok
| 06 Heating | 41.1204 | 2124.5532 | 0 | 0 | 54.8272 | 150.7747 | 0 | 14871.8721 | 0 | 726.4601 | 0 | 0 | 0 | 17969.6077 |  |  | 06 Heating |  | Ok
08 Paper, Pulp and Print Total |  | 4112.0384 | 386531.6066 | 0 | 0 | 84982.1263 | 15077.474 | 0 | 6136531.9253 | 0 | 3015494.8036 | 0 | 0 | 0 | 9642729.9741
VMAS (2015) - shares
Agg Industry | Agg End-use | 01 Coal | 02 Fuel oil | 03 Diesel | 04 Gasoline | 05 LPG | 06 Natural gas | 07 Biogas | 08 Biomass | 09 Waste | 10 Electricity | 11 District heating | 12 Solar heating | 13 Heat pumps | Grand Total
08 Paper, Pulp and Print | 01 Medium temp. heat | 99% | 99.45% |  | 0% | 99.94% | 99% | 0% | 99.76% | 0% | 2.385% |  | 0% | 0% | 69.29%
| 02 High temp. heat | 0% | 0% | 0% | 0% | 0% | 0% | 0% | 0% | 0% | 0% | 0% | 0% | 0% | 0%
| 03 Haullage | 0% | 0% | 0% | 0% | 0% | 0% | 0% | 0% | 0% | 0% | 0% | 0% | 0% | 0%
| 04 Light and electronics | 0% | 0% | 0% | 0% | 0% | 0% | 0% | 0% | 0% | 0.9759% | 0% | 0% | 0% | 0.3052%
| 05 Electric motors | 0% | 0% | 0% | 0% | 0% | 0% | 0% | 0% | 0% | 96.61% | 0% | 0% | 0% | 30.21%
| 06 Heating | 1% | 0.5496% | 0% | 0% | 0.06452% | 1% | 0% | 0.2423% | 0% | 0.02409% | 0% | 0% | 0% | 0.1864%
08 Paper, Pulp and Print Total |  | 100% | 100% | 0% | 0% | 100% | 100% | 0% | 100% | 0% | 100% | 0% | 0% | 0% | 100%
| EnergyMatrix 2010 values with VMAS shares between services - Fuel used to provide services | [16 empty] | VMAS 2014 & E-matr. 2010
| EnergyMatrix fuel: | [16 empty] | EnergyMatrix: |  | 2010
|  | The two fuel lists should match: | Ok | [14 empty] | GJ |  | Paper & Pulp industry
| GJ | [16 empty] | Coal |  | 0
|  | 1 | 2 | 3 | 4 | 5 | 6 | 7 | 8 | 9 | 10 | 11 | [5 empty] | Fuel Oil |  | 3360000
| Agg End-use | 01 Coal | 02 Fuel oil | 03 Diesel | 04 Gasoline | 05 LPG | 06 Natural gas | 07 Biogas | 08 Biomass | 09 Waste | 10 Electricity | 11 District heating | [5 empty] | Diesel |  | 172000
| 01 Medium temp. heat | 0 | 3341531.9149 | 0 | 0 | 552643.2258 | 46530 | 0 | 11675635.3808 | 0 | 434022.3 | 0 | [5 empty] | Gasoline |  | 0
| 02 High temp. heat | 0 | 0 | 0 | 0 | 0 | 0 | 0 | 0 | 0 | 0 | 0 | [5 empty] | LPG |  | 553000
| 03 Haullage | 0 | 0 | 0 | 0 | 0 | 0 | 0 | 0 | 0 | 0 | 0 | [5 empty] | Natural gas |  | 47000
| 04 Light and electronics | 0 | 0 | 0 | 0 | 0 | 0 | 0 | 0 | 0 | 177595.9364 | 0 | [5 empty] | Biogas |  | 0
| 05 Electric motors | 0 | 0 | 0 | 0 | 0 | 0 | 0 | 0 | 0 | 17581997.7 | 0 | [5 empty] | Biomass |  | 11704000
| 06 Heating | 0 | 18468.0851 | 0 | 0 | 356.7742 | 470 | 0 | 28364.6192 | 0 | 4384.0636 | 0 | [5 empty] | Waste |  | 0
| Total | 0 | 3360000 | 0 | 0 | 553000 | 47000 | 0 | 11704000 | 0 | 18198000 | 0 | [5 empty] | Electricity |  | 18198000
[18 empty] | District Heating |  | 15000
[18 empty] | Total |  | 34049000
| EnergyMatrix 2012 values with VMAS shares between services - Fuel used to provide services | [16 empty] | VMAS 2014 & E-matr. 2012
| EnergyMatrix fuel: | [16 empty] | EnergyMatrix: |  | 2012
|  | 1: The two fuel lists should match:; 2: Ok | [5 empty] | GJ |  | PaperPulp
| GJ | [16 empty] | Coal |  | 0
|  | 1 | 2 | 3 | 4 | 5 | 6 | 7 | 8 | 9 | 10 | 11 | [5 empty] | Fuel Oil |  | 1480000
| Agg End-use | 01 Coal | 02 Fuel oil | 03 Diesel | 04 Gasoline | 05 LPG | 06 Natural gas | 07 Biogas | 08 Biomass | 09 Waste | 10 Electricity | 11 District heating | [5 empty] | Diesel |  | 86000
| 01 Medium temp. heat | 0 | 1471865.2482 | 0 | 0 | 45970.3226 | 232650 | 0 | 7681339.0663 | 0 | 356748.3 | 0 | [5 empty] | Gasoline |  | 0
| 02 High temp. heat | 0 | 0 | 0 | 0 | 0 | 0 | 0 | 0 | 0 | 0 | 0 | [5 empty] | LPG |  | 46000
| 03 Haullage | 0 | 0 | 0 | 0 | 0 | 0 | 0 | 0 | 0 | 0 | 0 | [5 empty] | Natural gas |  | 235000
| 04 Light and electronics | 0 | 0 | 0 | 0 | 0 | 0 | 0 | 0 | 0 | 145976.4818 | 0 | [5 empty] | Biogas |  | 185000
| 05 Electric motors | 0 | 0 | 0 | 0 | 0 | 0 | 0 | 0 | 0 | 14451671.7 | 0 | [5 empty] | Biomass |  | 7700000
| 06 Heating | 0 | 8134.7518 | 0 | 0 | 29.6774 | 2350 | 0 | 18660.9337 | 0 | 3603.5182 | 0 | [5 empty] | Waste |  | 0
| Total | 0 | 1480000 | 0 | 0 | 46000 | 235000 | 0 | 7700000 | 0 | 14958000 | 0 | [5 empty] | Electricity |  | 14958000
[18 empty] | District Heating |  | 5000
[18 empty] | Total |  | 24695000
| EnergyMatrix 2014 values with VMAS shares between services - Fuel used to provide services | [16 empty] | VMAS 2014 & E-matr. 2014
| EnergyMatrix fuel: | [16 empty] | EnergyMatrix: |  | 2014
|  | 1: The two fuel lists should match:; 2: Ok | [5 empty] | GJ |  | PaperPulp
| GJ | [16 empty] | Coal |  | 0
|  | 1 | 2 | 3 | 4 | 5 | 6 | 7 | 8 | 9 | 10 | 11 | [5 empty] | Fuel Oil |  | 240000
| Agg End-use | 01 Coal | 02 Fuel oil | 03 Diesel | 04 Gasoline | 05 LPG | 06 Natural gas | 07 Biogas | 08 Biomass | 09 Waste | 10 Electricity | 11 District heating | [5 empty] | Diesel |  | 43000
| 01 Medium temp. heat | 0 | 238680.8511 | 0 | 0 | 0 | 583110 | 0 | 2443064.8537 | 0 | 304039.8 | 0 | [5 empty] | Gasoline |  | 0
| 02 High temp. heat | 0 | 0 | 0 | 0 | 0 | 0 | 0 | 0 | 0 | 0 | 0 | [5 empty] | LPG |  | 0
| 03 Haullage | 0 | 0 | 0 | 0 | 0 | 0 | 0 | 0 | 0 | 0 | 0 | [5 empty] | Natural gas |  | 589000
| 04 Light and electronics | 0 | 0 | 0 | 0 | 0 | 0 | 0 | 0 | 0 | 124408.8909 | 0 | [5 empty] | Biogas |  | 0
| 05 Electric motors | 0 | 0 | 0 | 0 | 0 | 0 | 0 | 0 | 0 | 12316480.2 | 0 | [5 empty] | Biomass |  | 2449000
| 06 Heating | 0 | 1319.1489 | 0 | 0 | 0 | 5890 | 0 | 5935.1463 | 0 | 3071.1091 | 0 | [5 empty] | Waste |  | 0
| Total | 0 | 240000 | 0 | 0 | 0 | 589000 | 0 | 2449000 | 0 | 12748000 | 0 | [5 empty] | Electricity |  | 12748000
[18 empty] | District Heating |  | 290000
[18 empty] | Total |  | 16359000
| Relative Efficiencies - input based on guesses by SDO using TekKat | 2: (numbers in red are changed to be at or lower than TekKat efficiencies)
|  | Coal | Fuel oil | Diesel | Gasoline | LPG | Natural gas | Biogas | Biomass | Waste | Electricity | District heating
| 01 Medium temp. heat | 93.1% | 93.1% | 94.08% |  | 99.96% | 99.96% | 99.96% | 83.3% | 93.1% | 93.1% | 94.08%
| 02 High temp. heat | 91.24% | 91.24% | 92.2% |  | 97.96% | 97.96% | 97.96% | 81.63% | 91.24% | 91.24% | 92.2%
03 Haullage
| 04 Light and electronics | 10: 100%
| 05 Electric motors | 10: 100%
| 06 Heating | 95% | 95% | 96% |  | 102% | 102% | 102% | 85% | 95% | 95% | 96%
Maximum shares for each fuel should be assumed | bar: 1
And the relative shares should be alligned with VT_IND_ | bar: 1
Demand
Energy Services used in Food industry
|  |  | PJ/year |  |  | SumProduct |  |  | Cooling/freezing | Motors
|  |  | 01 Medium temp. heat | 13.8398 |  | 13.8398 |  | Electric motors | 55% | 45%
|  |  | 02 High temp. heat | 0 |  | 0
|  |  | 04 Light and electronics | 0.1776 |  | 0.1776 |  | Here should be a graph showing the different elelctricity consumptions
|  |  | 05 Electric motors | 17.582 |  | 17.582
|  |  | 06 Heating | 0.0041649 | (¤) | 0.046663
|  |  | Total | 31.6035 |  | 31.646
(¤): Only heating by electricity.
Note on R29: Maurizio Gargiulo: Could be PJ/m2 ??? Depends if too small or not
Note on S29: Maurizio Gargiulo: Could be PJ/m2 ??? Depends if too small or not
Note on R31: The EFF will be calculated to match the sectoral balance
Note on S31: The EFF will be calculated to match the sectoral balance
Note on R52: The EFF will be calculated to match the sectoral balance
Note on S52: The EFF will be calculated to match the sectoral balance
Note on F101: Mohammad Ahanchian: Diesel and DH do not have any share

## IronSteel
| Index: 1 - 9 | 8 | In sheets 'Commodities', 'Processes', 'Pivot Agg 1' and 'Energy matrix'
| Sheet: | Commodities
| Sector: | Iron & Steel
|  | 09 Iron and steel industry |  | Give 'Index' in cell D2.
Values: 1 to 10.
| Sheet: | Processes
| Sector: | 09 Iron and steel industry
| Block size: | 37
| Block offset: | 259
| Sheet: | Pivot Agg 1
| Sector: | 09 Iron and steel industry
| Block size: | 7
| Block offset: | 49
| Sheet: | Energy matrix
| Sector: | Iron & Steel
| Check: | Ok
| All checks: | Ok
[5 empty] | Relaxation factor for calibration | [21 empty] | 2010 data | Use Elværksstatistikken to split ! | [7 empty] | 2012 | Use Elværksstatistikken to split ! | [7 empty] | 2014 data | Use Elværksstatistikken to split !
[5 empty] | 2010 |  | 2012 |  | 2014
[5 empty] | 1.001 | 1.001 | 1.001 | 1.001 | 1.01 | 1.01 | [18 empty] | Energy service demand | [8 empty] | Energy service demand | [8 empty] | Energy service demand
[29 empty] | Demand NO1 | [8 empty] | Demand NO1 | [8 empty] | Demand NO1
|  |  |  | ~FI_T | [24 empty] | 76.81% | [8 empty] | 76.97% | [8 empty] | 75.96%
| TechName | *TechDesc | Comm-IN | Comm-OUT | STOCK~NO1 | STOCK~NO2 | STOCK~NO1~2012 | STOCK~NO2~2012 | STOCK~NO1~2014 | STOCK~NO2~2014 | STOCK~NO1~2015 | STOCK~NO2~2015 | STOCK~NO1~2034 | STOCK~NO2~2034 | STOCK~0 | EFF~NO1 | EFF~NO2 | CAPUNIT | AFA | LIFE | Share-I~UP | Share-I~UP~2014 | Share-I~UP~0 | [6 empty] | Fuel demand by energy service |  |  | Energy service demand |  | Fuel demand (calculated) |  |  |  | Fuel demand by energy service |  |  | Energy service demand |  | Fuel demand (calculated) |  |  |  | Fuel demand by energy service |  |  | Energy service demand |  | Fuel demand (calculated)
| *Unit |  |  |  | MW | MW | MW | MW | MW | MW | MW | MW | MW | MW | Interpolation | PJ/PJ | PJ/PJ | KW/PJ |  | Year |  |  | Interpolation |  | 2010 | 2012 | 2014 |  | PJ | Demand base year DK | NO1 | NO2 | NO1 | NO2 | NO1 | NO2 |  | PJ | Demand DK | NO1 | NO2 | NO1 | NO2 | NO1 | NO2 |  | PJ | Demand base year DK | NO1 | NO2 | NO1 | NO2 | NO1 | NO2
| INDSDMTBNGAE1 | Iron & Steel Heat Medium Temp. Boiler - Nat. Gas Existing 1 | INDSNG1,INDSNG2,INDNGA | ISDMT | 1.4564 | 0.43972 | 4.0007 | 1.2079 | 4.019 | 1.2134 | 4.019 | 1.2134 | 0 | 0 | 5 | 0.9996 | 0.9996 | 0.031536 | 0.5 | 20 |  |  |  |  | 0.02988 | 0.08208 | 0.08172 | ISDMT | NGA | 0.02988 | 0.022951 | 0.0069293 | 0.022942 | 0.0069265 | 0.022951 | 0.0069293 | ISDMT | NGA | 0.08208 | 0.063045 | 0.019035 | 0.06302 | 0.019027 | 0.063045 | 0.019035 | ISDMT | NGA | 0.08172 | 0.062769 | 0.018951 | 0.063308 | 0.018944 | 0.063333 | 0.018951
| INDSDMTBCOAE1 | Iron & Steel Heat Medium Temp. Boiler - Coal Existing 1 | INDCOA | ISDMT | 57.7961 | 17.4499 | 55.3287 | 16.7049 | 61.1363 | 18.4584 | 61.1363 | 18.4584 | 0 | 0 | 5 | 0.931 | 0.931 | 0.031536 | 0.5 | 20 |  |  |  |  | 1.2731 | 1.2188 | 1.3347 |  | COA | 1.2731 | 0.97789 | 0.29525 | 0.91042 | 0.27487 | 0.97789 | 0.29525 |  | COA | 1.2188 | 0.93615 | 0.28264 | 0.87155 | 0.26314 | 0.93615 | 0.28264 |  | COA | 1.3347 | 1.0252 | 0.30953 | 0.96303 | 0.28817 | 1.0344 | 0.30953
| INDSDMTBDSLE1 | Iron & Steel Heat Medium Temp. Boiler - Diesel Existing 1 | INDDSB1,INDDSB2,INDDSL | ISDMT | 0 | 0 | 0 | 0 | 0 | 0 | 0 | 0 | 0 | 0 | 5 | 0.9408 | 0.9408 | 0.031536 | 0.5 | 20 |  |  |  |  | 0 | 0 | 0 |  | DSL | 0 | 0 | 0 | 0 | 0 | 0 | 0 |  | DSL | 0 | 0 | 0 | 0 | 0 | 0 | 0 |  | DSL | 0 | 0 | 0 | 0 | 0 | 0 | 0
| INDSDMTBWPEE1 | Iron & Steel Heat Medium Temp. Boiler - Wood Pellets Existing 1 | INDWPE | ISDMT | 12.0229 | 3.63 | 4.5898 | 1.3858 | 4.5901 | 1.3859 | 4.5901 | 1.3859 | 0 | 0 | 5 | 0.833 | 0.833 | 0.031536 | 0.5 | 20 | 0.5 | 0.5 | 5 |  | 0.296 | 0.113 | 0.112 |  | WPE | 0.296 | 0.22736 | 0.068644 | 0.18939 | 0.05718 | 0.22736 | 0.068644 |  | WPE | 0.113 | 0.086795 | 0.026205 | 0.0723 | 0.021829 | 0.086795 | 0.026205 |  | WPE | 0.112 | 0.086027 | 0.025973 | 0.072305 | 0.021636 | 0.0868 | 0.025973
|  |  | INDWCH | [7 empty] | 0 | 0 | 0 | 0 |  | 0.833 | 0.833 |  |  |  | 0.5 | 0.5 | 5 |  | 0 | 0 | 0 |  | WCH |  |  |  | 0 | 0 |  |  |  | WCH |  |  |  | 0 | 0 | 0 | 0 |  | WCH |  |  |  | 0 | 0 | 0 | 0
| INDSDMTBBGAE1 | Iron & Steel Heat Medium Temp. Boiler - Biogas Existing 1 | INDBGA | ISDMT | 0 | 0 | 0 | 0 | 0 | 0 | 0 | 0 | 0 | 0 | 5 | 0.9996 | 0.9996 | 0.031536 | 0.5 | 20 |  |  |  |  | 0 | 0 | 0 |  | BGA | 0 | 0 | 0 | 0 | 0 | 0 | 0 |  | BGA | 0 | 0 | 0 | 0 | 0 | 0 | 0 |  | BGA | 0 | 0 | 0 | 0 | 0 | 0 | 0
| INDSDMTBHFOE1 | Iron & Steel Heat Medium Temp. Boiler - Heavy Fuel Oil Existing 1 | INDHFO | ISDMT | 1.573 | 0.47492 | 7.8649 | 2.3746 | 26.9812 | 8.1462 | 26.9812 | 8.1462 | 0 | 0 | 5 | 0.931 | 0.931 | 0.031536 | 0.5 | 20 |  |  |  |  | 0.03465 | 0.17325 | 0.58905 |  | HFO | 0.03465 | 0.026615 | 0.0080355 | 0.024778 | 0.007481 | 0.026615 | 0.0080355 |  | HFO | 0.17325 | 0.13307 | 0.040177 | 0.12389 | 0.037405 | 0.13307 | 0.040177 |  | HFO | 0.58905 | 0.45245 | 0.1366 | 0.42502 | 0.12718 | 0.45651 | 0.1366
| INDSDMTBLPGE1 | Iron & Steel Heat Medium Temp. Boiler - Liquified Petroleum Gas Existing 1 | INDLPG | ISDMT | 0.26905 | 0.081233 | 0.17937 | 0.054155 | 0.54491 | 0.16452 | 0.54491 | 0.16452 | 0 | 0 | 5 | 0.9996 | 0.9996 | 0.031536 | 0.5 | 20 |  |  |  |  | 0.00552 | 0.00368 | 0.01108 |  | LPG | 0.00552 | 0.0042399 | 0.0012801 | 0.0042382 | 0.0012796 | 0.0042399 | 0.0012801 |  | LPG | 0.00368 | 0.0028266 | 0.00085341 | 0.0028255 | 0.00085307 | 0.0028266 | 0.00085341 |  | LPG | 0.01108 | 0.0085105 | 0.0025695 | 0.0085836 | 0.0025685 | 0.008587 | 0.0025695
| INDSDMTBWSTE1 | Iron & Steel Heat Medium Temp. Boiler - Waste Existing 1 | INDWST | ISDMT | 0 | 0 | 0 | 0 | 0 | 0 | 0 | 0 | 0 | 0 | 5 | 0.931 | 0.931 | 0.031536 | 0.5 | 20 |  |  |  |  | 0 | 0 | 0 |  | WST | 0 | 0 | 0 | 0 | 0 | 0 | 0 |  | WST | 0 | 0 | 0 | 0 | 0 | 0 | 0 |  | WST | 0 | 0 | 0 | 0 | 0 | 0 | 0
| INDSDMTBHETE1 | Iron & Steel Heat Medium Temp. Boiler - Dist. Heat Existing 1 | INDHCE | ISDMT | 0.41287 | 0.12465 | 0.41287 | 0.12465 | 0.27772 | 0.08385 | 0.27772 | 0.08385 | 0 | 0 | 5 | 0.9408 | 0.9408 | 0.031536 | 0.5 | 20 | 0.4 | 0.4 | 5 |  | 0.009 | 0.009 | 0.006 |  | HCE | 0.009 | 0.0069129 | 0.0020871 | 0.0065036 | 0.0019636 | 0.00040924 | 0.00012356 |  | HCE | 0.009 | 0.0069129 | 0.0020871 | 0.0065036 | 0.0019636 | 0.0069129 | 0.0020871 |  | HCE | 0.006 | 0.0046086 | 0.0013914 | 0.0043747 | 0.0013091 | 0.00465 | 0.0013914
|  |  | INDHDE | [7 empty] | 0 | 0 | 0 | 0 |  | 0.9408 | 0.9408 |  |  |  | 0.6 | 0.6 | 5 |  | 0 | 0 | 0 |  | HDE |  |  |  | 0 | 0 |  |  |  | HDE |  |  |  | 0 | 0 |  |  |  | HDE |  |  |  | 0 | 0
| INDSDMTBELCE1 | Iron & Steel Heat Medium Temp. Boiler - Electricity Existing 1 | INDELC | ISDMT | 68.807 | 20.7743 | 74.2491 | 22.4174 | 78.3589 | 23.6583 | 78.3589 | 23.6583 | 0 | 0 | 5 | 0.931 | 0.931 | 0.031536 | 0.5 | 20 |  |  |  |  | 1.5157 | 1.6356 | 1.7107 |  | ELC | 1.5157 | 1.1642 | 0.3515 | 1.0839 | 0.32724 | 1.1642 | 0.3515 |  | ELC | 1.6356 | 1.2563 | 0.3793 | 1.1696 | 0.35312 | 1.2563 | 0.3793 |  | ELC | 1.7107 | 1.314 | 0.39672 | 1.2343 | 0.36935 | 1.3258 | 0.39672
| INDSDHTBNGAE1 | Iron & Steel Heat High Temp. Boiler - Nat. Gas Existing 1 | INDSNG1,INDSNG2,INDNGA | ISDHT | 33.8976 | 10.2344 | 93.1163 | 28.1138 | 93.5415 | 28.2422 | 93.5415 | 28.2422 | 0 | 0 | 5 | 0.97961 | 0.97961 | 0.031536 | 0.5 | 20 |  |  |  |  | 0.70965 | 1.9494 | 1.9409 | ISDHT | NGA | 0.70965 | 0.54508 | 0.16457 | 0.53396 | 0.16122 | 0.54508 | 0.16457 | ISDHT | NGA | 1.9494 | 1.4973 | 0.45207 | 1.4668 | 0.44286 | 1.4973 | 0.45207 | ISDHT | NGA | 1.9409 | 1.4908 | 0.45009 | 1.4735 | 0.44091 | 1.5042 | 0.45009
| INDSDHTBCOAE1 | Iron & Steel Heat High Temp. Boiler - Coal Existing 1 | INDCOA | ISDHT | 509.7615 | 153.908 | 487.9996 | 147.3376 | 539.2222 | 162.8028 | 539.2222 | 162.8028 | 0 | 0 | 5 | 0.91238 | 0.91238 | 0.031536 | 0.5 | 20 |  |  |  |  | 11.4583 | 10.9691 | 12.0125 |  | COA | 11.4583 | 8.801 | 2.6572 | 8.0299 | 2.4244 | 8.801 | 2.6572 |  | COA | 10.9691 | 8.4253 | 2.5438 | 7.6871 | 2.3209 | 8.4253 | 2.5438 |  | COA | 12.0125 | 9.2267 | 2.7857 | 8.494 | 2.5417 | 9.3097 | 2.7857
| INDSDHTBDSLE1 | Iron & Steel Heat High Temp. Boiler - Diesel Existing 1 | INDDSB1,INDDSB2,INDDSL | ISDHT | 0 | 0 | 0 | 0 | 0 | 0 | 0 | 0 | 0 | 0 | 5 | 0.92198 | 0.92198 | 0.031536 | 0.5 | 20 |  |  |  |  | 0 | 0 | 0 |  | DSL | 0 | 0 | 0 | 0 | 0 | 0 | 0 |  | DSL | 0 | 0 | 0 | 0 | 0 | 0 | 0 |  | DSL | 0 | 0 | 0 | 0 | 0 | 0 | 0
| INDSDHTBWPEE1 | Iron & Steel Heat High Temp. Boiler - Wood Pellets Existing 1 | INDWPE | ISDHT | 0 | 0 | 0 | 0 | 0 | 0 | 0 | 0 | 0 | 0 | 5 | 0.81634 | 0.81634 | 0.031536 | 0.5 | 20 | 0.5 | 0.5 | 5 |  | 0 | 0 | 0 |  | WPE | 0 | 0 | 0 | 0 | 0 | 0 | 0 |  | WPE | 0 | 0 | 0 | 0 | 0 | 0 | 0 |  | WPE | 0 | 0 | 0 | 0 | 0 | 0 | 0
|  |  | INDWCH | [7 empty] | 0 | 0 | 0 | 0 | [6 empty] | 0.5 | 0.5 | 5 | [5 empty] | WCH |  |  |  | 0 | 0 |  |  |  | WCH |  |  |  | 0 | 0 | 0 | 0 |  | WCH |  |  |  | 0 | 0 | 0 | 0
| INDSDHTBHFOE1 | Iron & Steel Heat High Temp. Boiler - Heavy Fuel Oil Existing 1 | INDHFO | ISDHT | 0 | 0 | 0 | 0 | 0 | 0 | 0 | 0 | 0 | 0 | 5 | 0.91238 | 0.91238 | 0.031536 | 0.5 | 20 |  |  |  |  | 0 | 0 | 0 |  | HFO | 0 | 0 | 0 | 0 | 0 | 0 | 0 |  | HFO | 0 | 0 | 0 | 0 | 0 | 0 | 0 |  | HFO | 0 | 0 | 0 | 0 | 0 | 0 | 0
| INDSDHTBLPGE1 | Iron & Steel Heat High Temp. Boiler - Liquified Petroleum Gas Existing 1 | INDLPG | ISDHT | 6.2622 | 1.8907 | 4.1748 | 1.2605 | 12.6828 | 3.8292 | 12.6828 | 3.8292 | 0 | 0 | 5 | 0.97961 | 0.97961 | 0.031536 | 0.5 | 20 |  |  |  |  | 0.1311 | 0.0874 | 0.26315 |  | LPG | 0.1311 | 0.1007 | 0.030403 | 0.098644 | 0.029783 | 0.1007 | 0.030403 |  | LPG | 0.0874 | 0.067132 | 0.020268 | 0.065763 | 0.019855 | 0.067132 | 0.020268 |  | LPG | 0.26315 | 0.20212 | 0.061026 | 0.19978 | 0.059781 | 0.20394 | 0.061026
| INDSDHTBWSTE1 | Iron & Steel Heat High Temp. Boiler - Waste Existing 1 | INDWST | ISDHT | 0 | 0 | 0 | 0 | 0 | 0 | 0 | 0 | 0 | 0 | 5 | 0.91238 | 0.91238 | 0.031536 | 0.5 | 20 |  |  |  |  | 0 | 0 | 0 |  | WST | 0 | 0 | 0 | 0 | 0 | 0 | 0 |  | WST | 0 | 0 | 0 | 0 | 0 | 0 | 0 |  | WST | 0 | 0 | 0 | 0 | 0 | 0 | 0
| INDSDHTBELCE1 | Iron & Steel Heat High Temp. Boiler - Electricity Existing 1 | INDELC | ISDHT | 224.7696 | 67.8628 | 242.5472 | 73.2302 | 255.9725 | 77.2836 | 255.9725 | 77.2836 | 0 | 0 | 5 | 0.91238 | 0.91238 | 0.031536 | 0.5 | 20 |  |  |  |  | 5.0523 | 5.4519 | 5.7024 |  | ELC | 5.0523 | 3.8806 | 1.1717 | 3.5406 | 1.069 | 3.8806 | 1.1717 |  | ELC | 5.4519 | 4.1876 | 1.2643 | 3.8207 | 1.1535 | 4.1876 | 1.2643 |  | ELC | 5.7024 | 4.38 | 1.3224 | 4.0321 | 1.2065 | 4.4194 | 1.3224
| INDSDRHBNGAE1 | Iron & Steel Heat Room Boiler - Nat. Gas Existing 1 | INDSNG1,INDSNG2,INDNGA | ISDRH | 0.37153 | 0.11217 | 1.0206 | 0.30814 | 1.0252 | 0.30954 | 1.0252 | 0.30954 | 0 | 0 | 5 | 1.02 | 1.02 | 0.031536 | 0.5 | 20 |  |  |  |  | 0.00747 | 0.02052 | 0.02043 | ISDRH | NGA | 0.00747 | 0.0057377 | 0.0017323 | 0.0058524 | 0.001767 | 0.0057377 | 0.0017323 | ISDRH | NGA | 0.02052 | 0.015761 | 0.0047587 | 0.016077 | 0.0048539 | 0.015761 | 0.0047587 | ISDRH | NGA | 0.02043 | 0.015692 | 0.0047378 | 0.01615 | 0.0048326 | 0.015833 | 0.0047378
| INDSDRHBCOAE1 | Iron & Steel Heat Room Boiler - Coal Existing 1 | INDCOA | ISDRH | 5.9571 | 1.7986 | 5.7028 | 1.7218 | 6.3014 | 1.9025 | 6.3014 | 1.9025 | 0 | 0 | 5 | 0.95 | 0.95 | 0.031536 | 0.5 | 20 |  |  |  |  | 0.1286 | 0.12311 | 0.13482 |  | COA | 0.1286 | 0.098777 | 0.029823 | 0.093838 | 0.028332 | 0.098777 | 0.029823 |  | COA | 0.12311 | 0.09456 | 0.02855 | 0.089832 | 0.027122 | 0.09456 | 0.02855 |  | COA | 0.13482 | 0.10355 | 0.031265 | 0.099261 | 0.029702 | 0.10449 | 0.031265
| INDSDRHBDSLE1 | Iron & Steel Heat Room Boiler - Diesel Existing 1 | INDDSB1,INDDSB2,INDDSL | ISDRH | 0 | 0 | 0 | 0 | 0 | 0 | 0 | 0 | 0 | 0 | 5 | 0.96 | 0.96 | 0.031536 | 0.5 | 20 |  |  |  |  | 0 | 0 | 0 |  | DSL | 0 | 0 | 0 | 0 | 0 | 0 | 0 |  | DSL | 0 | 0 | 0 | 0 | 0 | 0 | 0 |  | DSL | 0 | 0 | 0 | 0 | 0 | 0 | 0
| INDSDRHBWPEE1 | Iron & Steel Heat Room Boiler - Wood Pellets Existing 1 | INDWPE | ISDRH | 0 | 0 | 0 | 0 | 0 | 0 | 0 | 0 | 0 | 0 | 5 | 0.85 | 0.85 | 0.031536 | 0.5 | 20 | 0.5 | 0.5 | 5 |  | 0 | 0 | 0 |  | WPE | 0 | 0 | 0 | 0 | 0 | 0 | 0 |  | WPE | 0 | 0 | 0 | 0 | 0 | 0 | 0 |  | WPE | 0 | 0 | 0 | 0 | 0 | 0 | 0
|  |  | INDWCH | [7 empty] | 0 | 0 | 0 | 0 | [6 empty] | 0.5 | 0.5 | 5 | [5 empty] | WCH |  |  |  | 0 | 0 |  |  |  | WCH |  |  |  | 0 | 0 | 0 | 0 |  | WCH |  |  |  | 0 | 0 | 0 | 0
| INDSDRHBBGAE1 | Iron & Steel Heat Room Boiler - Biogas Existing 1 | INDBGA | ISDRH | 0 | 0 | 0 | 0 | 0 | 0 | 0 | 0 | 0 | 0 | 5 | 1.02 | 1.02 | 0.031536 | 0.5 | 20 |  |  |  |  | 0 | 0 | 0 |  | BGA | 0 | 0 | 0 | 0 | 0 | 0 | 0 |  | BGA | 0 | 0 | 0 | 0 | 0 | 0 | 0 |  | BGA | 0 | 0 | 0 | 0 | 0 | 0 | 0
| INDSDRHBHFOE1 | Iron & Steel Heat Room Boiler - Heavy Fuel Oil Existing 1 | INDHFO | ISDRH | 0.016213 | 0.0048951 | 0.081065 | 0.024475 | 0.2781 | 0.083964 | 0.2781 | 0.083964 | 0 | 0 | 5 | 0.95 | 0.95 | 0.031536 | 0.5 | 20 |  |  |  |  | 0.00035 | 0.00175 | 0.00595 |  | HFO | 0.00035 | 0.00026883 | 8.1167e-05 | 0.00025539 | 7.7108e-05 | 0.00026883 | 8.1167e-05 |  | HFO | 0.00175 | 0.0013442 | 0.00040583 | 0.001277 | 0.00038554 | 0.0013442 | 0.00040583 |  | HFO | 0.00595 | 0.0045702 | 0.0013798 | 0.0043807 | 0.0013108 | 0.0046113 | 0.0013798
| INDSDRHBLPGE1 | Iron & Steel Heat Room Boiler - Liquified Petroleum Gas Existing 1 | INDLPG | ISDRH | 0.068636 | 0.020723 | 0.045757 | 0.013815 | 0.13901 | 0.04197 | 0.13901 | 0.04197 | 0 | 0 | 5 | 1.02 | 1.02 | 0.031536 | 0.5 | 20 |  |  |  |  | 0.00138 | 0.00092 | 0.00277 |  | LPG | 0.00138 | 0.00106 | 0.00032003 | 0.0010812 | 0.00032643 | 0.00106 | 0.00032003 |  | LPG | 0.00092 | 0.00070665 | 0.00021335 | 0.00072078 | 0.00021762 | 0.00070665 | 0.00021335 |  | LPG | 0.00277 | 0.0021276 | 0.00064238 | 0.0021897 | 0.00065522 | 0.0021468 | 0.00064238
| INDSDRHBWSTE1 | Iron & Steel Heat Room Boiler - Waste Existing 1 | INDWST | ISDRH | 0 | 0 | 0 | 0 | 0 | 0 | 0 | 0 | 0 | 0 | 5 | 0.95 | 0.95 | 0.031536 | 0.5 | 20 |  |  |  |  | 0 | 0 | 0 |  | WST | 0 | 0 | 0 | 0 | 0 | 0 | 0 |  | WST | 0 | 0 | 0 | 0 | 0 | 0 | 0 |  | WST | 0 | 0 | 0 | 0 | 0 | 0 | 0
| INDSDRHBHETE1 | Iron & Steel Heat Room Boiler - Dist. Heat Existing 1 | INDHCE | ISDRH | 0 | 0 | 0 | 0 | 0 | 0 | 0 | 0 | 0 | 0 | 5 | 0.96 | 0.96 | 0.031536 | 0.5 | 20 | 0.4 | 0.4 | 5 |  | 0 | 0 | 0 |  | HCE | 0 | 0 | 0 | 0 | 0 | 0 | 0 |  | HCE | 0 | 0 | 0 | 0 | 0 | 0 | 0 |  | HCE | 0 | 0 | 0 | 0 | 0 | 0 | 0
|  |  | INDHDE | [7 empty] | 0 | 0 | 0 | 0 |  | 0.96 | 0.96 | 0.031536 |  |  | 0.6 | 0.6 | 5 |  | 0 | 0 | 0 |  | HDE |  |  |  | 0 | 0 |  |  |  | HDE |  |  |  | 0 | 0 |  |  |  | HDE
| INDSDRHBELCE1 | Iron & Steel Heat Room Boiler - Electricity Existing 1 | INDELC | ISDRH | 7.8012 | 2.3554 | 8.4183 | 2.5417 | 8.8842 | 2.6823 | 8.8842 | 2.6823 | 0 | 0 | 5 | 0.95 | 0.95 | 0.031536 | 0.5 | 20 |  |  |  |  | 0.16841 | 0.18173 | 0.19008 |  | ELC | 0.16841 | 0.12935 | 0.039055 | 0.12289 | 0.037102 | 0.12935 | 0.039055 |  | ELC | 0.18173 | 0.13959 | 0.042144 | 0.13261 | 0.040037 | 0.13959 | 0.042144 |  | ELC | 0.19008 | 0.146 | 0.04408 | 0.1387 | 0.041876 | 0.146 | 0.04408
| INDSDLAAELCE1 | Iron & Steel Electricity Light Appliance - Electricity Existing 1 | INDELC | ISDLA | 82.1184 | 24.7933 | 88.6134 | 26.7543 | 93.5182 | 28.2352 | 93.5182 | 28.2352 | 0 | 0 | 5 | 1 | 1 | 0.031536 | 0.5 | 20 |  |  |  |  | 1.6841 | 1.8173 | 1.9008 | ISDLA | ELC | 1.6841 | 1.2935 | 0.39055 | 1.2935 | 0.39055 | 1.2935 | 0.39055 | ISDLA | ELC | 1.8173 | 1.3959 | 0.42144 | 1.3959 | 0.42144 | 1.3959 | 0.42144 | ISDLA | ELC | 1.9008 | 1.46 | 0.4408 | 1.46 | 0.4408 | 1.46 | 0.4408
| INDSDEMMELCE1 | Iron & Steel Electricity Motors - Electricity Existing 1 | INDELC | ISDEM | 410.592 | 123.9666 | 443.0669 | 133.7714 | 467.5912 | 141.1759 | 467.5912 | 141.1759 | 0 | 0 | 5 | 1 | 1 | 0.031536 | 0.5 | 20 |  |  |  |  | 8.4205 | 9.0865 | 9.504 | ISDEM | ELC | 8.4205 | 6.4677 | 1.9528 | 6.4677 | 1.9528 | 6.4677 | 1.9528 | ISDEM | ELC | 9.0865 | 6.9793 | 2.1072 | 6.9793 | 2.1072 | 6.9793 | 2.1072 | ISDEM | ELC | 9.504 | 7.3 | 2.204 | 7.3 | 2.204 | 7.3 | 2.204
| INDSDTFTDSLE1 | Iron & Steel Tractors, Trucks, Fishing boats, Forest machines - Diesel Existing 1 | INDDSB1,INDDSB2,INDDSL | ISDTF | 14.7258 | 4.446 | 14.7258 | 4.446 | 12.7426 | 3.8473 | 12.7426 | 3.8473 | 0 | 0 | 5 | 1 | 1 | 0.031536 | 0.5 | 20 |  |  |  |  | 0.302 | 0.302 | 0.259 | ISDTF | DSL | 0.302 | 0.23196 | 0.070035 | 0.23196 | 0.070035 | 0.23196 | 0.070035 | ISDTF | DSL | 0.302 | 0.23196 | 0.070035 | 0.23196 | 0.070035 | 0.23196 | 0.070035 | ISDTF | DSL | 0.259 | 0.19894 | 0.060063 | 0.19894 | 0.060063 | 0.19894 | 0.060063
| INDSDFLTLPGE1 | Iron & Steel Forklifts - LPG Existing 1 | INDLPG,INDSNG1,INDSNG2 | ISDFL | 0 | 0 | 0 | 0 | 0 | 0 | 0 | 0 | 0 | 0 | 5 | 1 | 1 | 0.031536 | 0.5 | 20 |  |  |  |  | 0 | 0 | 0 | ISDFL | LPG | 0 | 0 | 0 | 0 | 0 | 0 | 0 | ISDFL | LPG | 0 | 0 | 0 | 0 | 0 | 0 | 0 | ISDFL | LPG | 0 | 0 | 0 | 0 | 0 | 0 | 0
[23 empty] | 31.228 | 33.227 | 35.782
| Maybe add Cooling/freezing as an extra service when the new VMAS report is ready. |  |  |  | Special formulas for dual fuels. | [17 empty] | 0 | 0 | 0
Think about the share between WPE and WCH for each sector
All values are in GJ/year.
Fuels should be aligned with this: |  | 01 Coal | 02 Fuel oil | 03 Diesel | 04 Gasoline | 05 LPG | 06 Natural gas | 07 Biogas | 08 Biomass | 09 Waste | 10 Electricity | 11 District heating | 12 Solar heating | 13 Heat pumps
|  | Ok | Ok | Ok | Ok | Ok | Ok | Ok | Ok | Ok | Ok | Ok | Ok | Ok
Ok
VMAS (2015) - DONT USE THESE CONSUMPTIONS; AS THESE ARE ONLY USED FOR THE CALCULATION OF SHARES. ACTUAL PJ FUEL USE MUST BE CALCULATED BASED ON THE ENERGY MATRICES
End-use should be
Agg Industry | Agg End-use | 01 Coal | 02 Fuel oil | 03 Diesel | 04 Gasoline | 05 LPG | 06 Natural gas | 07 Biogas | 08 Biomass | 09 Waste | 10 Electricity | 11 District heating | 12 Solar heating | 13 Heat pumps | Grand Total |  |  | aligned with this: |  | Check
09 Iron and steel industry | 01 Medium temp. heat | 147501.9181 | 155312.3422 | 0 | 0 | 25653.1519 | 1697.2357 | 0 | 169.7236 | 0 | 67933.5564 | 34623.6084 | 0 | 0 | 1760408.7987 |  |  | 01 Medium temp. heat |  | Ok
| 02 High temp. heat | 1327517.2625 | 0 | 0 | 0 | 609262.3587 | 40309.348 | 0 | 0 | 0 | 226445.1878 | 0 | 0 | 0 | 876016.8946 |  |  | 02 High temp. heat |  | Ok
| 03 Haullage | 0 | 0 | 15218.5468 | 2319.5555 | 0 | 0 | 0 | 0 | 0 | 0 | 0 | 0 | 0 | 17538.1023 |  |  | 03 Haullage |  | Ok
| 04 Light and electronics | 0 | 0 | 0 | 0 | 0 | 0 | 0 | 0 | 0 | 75481.7293 | 0 | 0 | 0 | 75481.7293 |  |  | 04 Light and electronics |  | Ok
| 05 Electric motors | 0 | 0 | 0 | 0 | 0 | 0 | 0 | 0 | 0 | 377408.6464 | 0 | 0 | 0 | 377408.6464 |  |  | 05 Electric motors |  | Ok
| 06 Heating | 14899.1836 | 1568.8115 | 0 | 0 | 6413.288 | 424.3089 | 0 | 0 | 0 | 7548.1729 | 0 | 0 | 0 | 30853.765 |  |  | 06 Heating |  | Ok
09 Iron and steel industry Total |  | 1489918.3642 | 156881.1537 | 15218.5468 | 2319.5555 | 641328.7986 | 42430.8926 | 0 | 169.7236 | 0 | 754817.2928 | 34623.6084 | 0 | 0 | 3137707.9363
VMAS (2015) - shares
Agg Industry | Agg End-use | 01 Coal | 02 Fuel oil | 03 Diesel | 04 Gasoline | 05 LPG | 06 Natural gas | 07 Biogas | 08 Biomass | 09 Waste | 10 Electricity | 11 District heating | 12 Solar heating | 13 Heat pumps | Grand Total
09 Iron and steel industry | 01 Medium temp. heat | 9.9% | 99% | 0% | 0% | 4% | 4% | 0% | 100% | 0% | 9% | 100% | 0% | 0% | 56.1%
| 02 High temp. heat | 89.1% | 0% | 0% | 0% | 95% | 95% | 0% | 0% | 0% | 30% | 0% | 0% | 0% | 27.92%
| 03 Haullage | 0% | 0% | 100% | 100% | 0% | 0% | 0% | 0% | 0% | 0% | 0% | 0% | 0% | 0.5589%
| 04 Light and electronics | 0% | 0% | 0% | 0% | 0% | 0% | 0% | 0% | 0% | 10% | 0% | 0% | 0% | 2.406%
| 05 Electric motors | 0% | 0% | 0% | 0% | 0% | 0% | 0% | 0% | 0% | 50% | 0% | 0% | 0% | 12.03%
| 06 Heating | 1% | 1% | 0% | 0% | 1% | 1% | 0% | 0% | 0% | 1% | 0% | 0% | 0% | 0.9833%
09 Iron and steel industry Total |  | 100% | 100% | 100% | 100% | 100% | 100% | 0% | 100% | 0% | 100% | 100% | 0% | 0% | 100%
| EnergyMatrix 2010 values with VMAS shares between services - Fuel used to provide services | [16 empty] | VMAS 2014 & E-matr. 2010
| EnergyMatrix fuel: | [16 empty] | EnergyMatrix: |  | 2010
|  | The two fuel lists should match: | Ok | [14 empty] | GJ |  | Iron & Steel
| GJ | [16 empty] | Coal |  | 12860000
|  | 1 | 2 | 3 | 4 | 5 | 6 | 7 | 8 | 9 | 10 | 11 | [5 empty] | Fuel Oil |  | 35000
| Agg End-use | 01 Coal | 02 Fuel oil | 03 Diesel | 04 Gasoline | 05 LPG | 06 Natural gas | 07 Biogas | 08 Biomass | 09 Waste | 10 Electricity | 11 District heating | [5 empty] | Diesel |  | 302000
| 01 Medium temp. heat | 1273140 | 34650 | 0 | 0 | 5520 | 29880 | 0 | 296000 | 0 | 1515690 | 9000 | [5 empty] | Gasoline |  | 0
| 02 High temp. heat | 11458260 | 0 | 0 | 0 | 131100 | 709650 | 0 | 0 | 0 | 5052300 | 0 | [5 empty] | LPG |  | 138000
| 03 Haullage | 0 | 0 | 302000 | 0 | 0 | 0 | 0 | 0 | 0 | 0 | 0 | [5 empty] | Natural gas |  | 747000
| 04 Light and electronics | 0 | 0 | 0 | 0 | 0 | 0 | 0 | 0 | 0 | 1684100 | 0 | [5 empty] | Biogas |  | 0
| 05 Electric motors | 0 | 0 | 0 | 0 | 0 | 0 | 0 | 0 | 0 | 8420500 | 0 | [5 empty] | Biomass |  | 296000
| 06 Heating | 128600 | 350 | 0 | 0 | 1380 | 7470 | 0 | 0 | 0 | 168410 | 0 | [5 empty] | Waste |  | 0
| Total | 12860000 | 35000 | 302000 | 0 | 138000 | 747000 | 0 | 296000 | 0 | 16841000 | 9000 | [5 empty] | Electricity |  | 16841000
[18 empty] | District Heating |  | 9000
[18 empty] | Total |  | 31228000
| EnergyMatrix 2012 values with VMAS shares between services - Fuel used to provide services | [16 empty] | VMAS 2014 & E-matr. 2012
| EnergyMatrix fuel: | [16 empty] | EnergyMatrix: |  | 2012
|  | 1: The two fuel lists should match:; 2: Ok | [5 empty] | GJ |  | IronSteel
| GJ | [16 empty] | Coal |  | 12311000
|  | 1 | 2 | 3 | 4 | 5 | 6 | 7 | 8 | 9 | 10 | 11 | [5 empty] | Fuel Oil |  | 175000
| Agg End-use | 01 Coal | 02 Fuel oil | 03 Diesel | 04 Gasoline | 05 LPG | 06 Natural gas | 07 Biogas | 08 Biomass | 09 Waste | 10 Electricity | 11 District heating | [5 empty] | Diesel |  | 302000
| 01 Medium temp. heat | 1218789 | 173250 | 0 | 0 | 3680 | 82080 | 0 | 113000 | 0 | 1635570 | 9000 | [5 empty] | Gasoline |  | 0
| 02 High temp. heat | 10969101 | 0 | 0 | 0 | 87400 | 1949400 | 0 | 0 | 0 | 5451900 | 0 | [5 empty] | LPG |  | 92000
| 03 Haullage | 0 | 0 | 302000 | 0 | 0 | 0 | 0 | 0 | 0 | 0 | 0 | [5 empty] | Natural gas |  | 2052000
| 04 Light and electronics | 0 | 0 | 0 | 0 | 0 | 0 | 0 | 0 | 0 | 1817300 | 0 | [5 empty] | Biogas |  | 0
| 05 Electric motors | 0 | 0 | 0 | 0 | 0 | 0 | 0 | 0 | 0 | 9086500 | 0 | [5 empty] | Biomass |  | 113000
| 06 Heating | 123110 | 1750 | 0 | 0 | 920 | 20520 | 0 | 0 | 0 | 181730 | 0 | [5 empty] | Waste |  | 0
| Total | 12311000 | 175000 | 302000 | 0 | 92000 | 2052000 | 0 | 113000 | 0 | 18173000 | 9000 | [5 empty] | Electricity |  | 18173000
[18 empty] | District Heating |  | 9000
[18 empty] | Total |  | 33227000
| EnergyMatrix 2014 values with VMAS shares between services - Fuel used to provide services | [16 empty] | VMAS 2014 & E-matr. 2014
| EnergyMatrix fuel: | [16 empty] | EnergyMatrix: |  | 2014
|  | 1: The two fuel lists should match:; 2: Ok | [5 empty] | GJ |  | IronSteel
| GJ | [16 empty] | Coal |  | 13482000
|  | 1 | 2 | 3 | 4 | 5 | 6 | 7 | 8 | 9 | 10 | 11 | [5 empty] | Fuel Oil |  | 595000
| Agg End-use | 01 Coal | 02 Fuel oil | 03 Diesel | 04 Gasoline | 05 LPG | 06 Natural gas | 07 Biogas | 08 Biomass | 09 Waste | 10 Electricity | 11 District heating | [5 empty] | Diesel |  | 259000
| 01 Medium temp. heat | 1334718 | 589050 | 0 | 0 | 11080 | 81720 | 0 | 112000 | 0 | 1710720 | 6000 | [5 empty] | Gasoline |  | 0
| 02 High temp. heat | 12012462 | 0 | 0 | 0 | 263150 | 1940850 | 0 | 0 | 0 | 5702400 | 0 | [5 empty] | LPG |  | 277000
| 03 Haullage | 0 | 0 | 259000 | 0 | 0 | 0 | 0 | 0 | 0 | 0 | 0 | [5 empty] | Natural gas |  | 2043000
| 04 Light and electronics | 0 | 0 | 0 | 0 | 0 | 0 | 0 | 0 | 0 | 1900800 | 0 | [5 empty] | Biogas |  | 0
| 05 Electric motors | 0 | 0 | 0 | 0 | 0 | 0 | 0 | 0 | 0 | 9504000 | 0 | [5 empty] | Biomass |  | 112000
| 06 Heating | 134820 | 5950 | 0 | 0 | 2770 | 20430 | 0 | 0 | 0 | 190080 | 0 | [5 empty] | Waste |  | 0
| Total | 13482000 | 595000 | 259000 | 0 | 277000 | 2043000 | 0 | 112000 | 0 | 19008000 | 6000 | [5 empty] | Electricity |  | 19008000
[18 empty] | District Heating |  | 6000
[18 empty] | Total |  | 35782000
| Relative Efficiencies - input based on guesses by SDO using TekKat | 2: (numbers in red are changed to be at or lower than TekKat efficiencies)
|  | Coal | Fuel oil | Diesel | Gasoline | LPG | Natural gas | Biogas | Biomass | Waste | Electricity | District heating
| 01 Medium temp. heat | 93.1% | 93.1% | 94.08% |  | 99.96% | 99.96% | 99.96% | 83.3% | 93.1% | 93.1% | 94.08%
| 02 High temp. heat | 91.24% | 91.24% | 92.2% |  | 97.96% | 97.96% | 97.96% | 81.63% | 91.24% | 91.24% | 92.2%
03 Haullage
| 04 Light and electronics | 10: 100%
| 05 Electric motors | 10: 100%
| 06 Heating | 95% | 95% | 96% |  | 102% | 102% | 102% | 85% | 95% | 95% | 96%
Maximum shares for each fuel should be assumed | bar: 1
And the relative shares should be alligned with VT_IND_ | bar: 1
Demand
Energy Services used in Food industry
|  |  | PJ/year |  |  | SumProduct |  |  | Cooling/freezing | Motors
|  |  | 01 Medium temp. heat | 2.9191 |  | 2.9191 |  | Electric motors | 55% | 45%
|  |  | 02 High temp. heat | 15.8875 |  | 15.8875
|  |  | 04 Light and electronics | 1.6841 |  | 1.6841 |  | Here should be a graph showing the different elelctricity consumptions
|  |  | 05 Electric motors | 8.4205 |  | 8.4205
|  |  | 06 Heating | 0.15999 | (¤) | 0.29152
|  |  | Total | 29.0712 |  | 29.2027
(¤): Only heating by electricity.
Note on R29: Maurizio Gargiulo: Could be PJ/m2 ??? Depends if too small or not
Note on S29: Maurizio Gargiulo: Could be PJ/m2 ??? Depends if too small or not
Note on R31: The EFF will be calculated to match the sectoral balance
Note on S31: The EFF will be calculated to match the sectoral balance
Note on R52: The EFF will be calculated to match the sectoral balance
Note on S52: The EFF will be calculated to match the sectoral balance

## Machinery
| Index: 1 - 9 | 9 | In sheets 'Commodities', 'Processes', 'Pivot Agg 1' and 'Energy matrix'
| Sheet: | Commodities
| Sector: | Machinery industry
|  | 10 Machinery and Transport Equipment |  | Give 'Index' in cell D2.
Values: 1 to 10.
| Sheet: | Processes
| Sector: | 10 Machinery and Transport Equipment
| Block size: | 37
| Block offset: | 296
| Sheet: | Pivot Agg 1
| Sector: | 10 Machinery and Transport Equipment
| Block size: | 7
| Block offset: | 56
| Sheet: | Energy matrix
| Sector: | Machinery industry
| Check: | Ok
| All checks: | Ok
[5 empty] | Relaxation factor for calibration | [21 empty] | 2010 data | Use Elværksstatistikken to split ! | [7 empty] | 2012 | Use Elværksstatistikken to split ! | [7 empty] | 2014 data | Use Elværksstatistikken to split !
[5 empty] | 2010 |  | 2012 |  | 2014
[5 empty] | 1.001 | 1.001 | 1.001 | 1.001 | 1.01 | 1.01 | [18 empty] | Energy service demand | [8 empty] | Energy service demand | [8 empty] | Energy service demand
[29 empty] | Demand NO1 | [8 empty] | Demand NO1 | [8 empty] | Demand NO1
|  |  |  | ~FI_T | [24 empty] | 76.81% | [8 empty] | 76.97% | [8 empty] | 75.96%
| TechName | *TechDesc | Comm-IN | Comm-OUT | STOCK~NO1 | STOCK~NO2 | STOCK~NO1~2012 | STOCK~NO2~2012 | STOCK~NO1~2014 | STOCK~NO2~2014 | STOCK~NO1~2015 | STOCK~NO2~2015 | STOCK~NO1~2034 | STOCK~NO2~2034 | STOCK~0 | EFF~NO1 | EFF~NO2 | CAPUNIT | AFA | LIFE | Share-I~UP | Share-I~UP~2014 | Share-I~UP~0 | [6 empty] | Fuel demand by energy service |  |  | Energy service demand |  | Fuel demand (calculated) |  |  |  | Fuel demand by energy service |  |  | Energy service demand |  | Fuel demand (calculated) |  |  |  | Fuel demand by energy service |  |  | Energy service demand |  | Fuel demand (calculated)
| *Unit |  |  |  | MW | MW | MW | MW | MW | MW | MW | MW | MW | MW | Interpolation | PJ/PJ | PJ/PJ | KW/PJ |  | Year |  |  | Interpolation |  | 2010 | 2012 | 2014 |  | PJ | Demand base year DK | NO1 | NO2 | NO1 | NO2 | NO1 | NO2 |  | PJ | Demand DK | NO1 | NO2 | NO1 | NO2 | NO1 | NO2 |  | PJ | Demand base year DK | NO1 | NO2 | NO1 | NO2 | NO1 | NO2
| INDMDMTBNGAE1 | Machinery industry Heat Medium Temp. Boiler - Nat. Gas Existing 1 | INDSNG1,INDSNG2,INDNGA | IMDMT | 2.1316 | 0.64358 | 3.1752 | 0.95867 | 2.218 | 0.66966 | 2.218 | 0.66966 | 0 | 0 | 5 | 0.9996 | 0.9996 | 0.031536 | 0.5 | 20 |  |  |  |  | 0.043733 | 0.065144 | 0.0451 | IMDMT | NGA | 0.043733 | 0.033591 | 0.010142 | 0.033578 | 0.010138 | 0.033591 | 0.010142 | IMDMT | NGA | 0.065144 | 0.050037 | 0.015107 | 0.050017 | 0.015101 | 0.050037 | 0.015107 | IMDMT | NGA | 0.0451 | 0.034641 | 0.010459 | 0.034938 | 0.010455 | 0.034952 | 0.010459
| INDMDMTBCOAE1 | Machinery industry Heat Medium Temp. Boiler - Coal Existing 1 | INDCOA | IMDMT | 0 | 0 | 0 | 0 | 0 | 0 | 0 | 0 | 0 | 0 | 5 | 0.931 | 0.931 | 0.031536 | 0.5 | 20 |  |  |  |  | 0 | 0 | 0 |  | COA | 0 | 0 | 0 | 0 | 0 | 0 | 0 |  | COA | 0 | 0 | 0 | 0 | 0 | 0 | 0 |  | COA | 0 | 0 | 0 | 0 | 0 | 0 | 0
| INDMDMTBDSLE1 | Machinery industry Heat Medium Temp. Boiler - Diesel Existing 1 | INDDSB1,INDDSB2,INDDSL | IMDMT | 3.8767 | 1.1705 | 2.208 | 0.66663 | 1.8327 | 0.55333 | 1.8327 | 0.55333 | 0 | 0 | 5 | 0.9408 | 0.9408 | 0.031536 | 0.5 | 20 |  |  |  |  | 0.084508 | 0.048131 | 0.039595 |  | DSL | 0.084508 | 0.06491 | 0.019598 | 0.061067 | 0.018438 | 0.06491 | 0.019598 |  | DSL | 0.048131 | 0.036969 | 0.011162 | 0.03478 | 0.010501 | 0.036969 | 0.011162 |  | DSL | 0.039595 | 0.030412 | 0.0091821 | 0.028869 | 0.0086386 | 0.030686 | 0.0091821
| INDMDMTBWPEE1 | Machinery industry Heat Medium Temp. Boiler - Wood Pellets Existing 1 | INDWPE | IMDMT | 0.028927 | 0.0087338 | 0.07714 | 0.02329 | 0.068104 | 0.020562 | 0.068104 | 0.020562 | 0 | 0 | 5 | 0.833 | 0.833 | 0.031536 | 0.5 | 20 | 0.5 | 0.5 | 5 |  | 0.00071218 | 0.0018992 | 0.0016618 |  | WPE | 0.00071218 | 0.00054703 | 0.00016516 | 0.00045567 | 0.00013758 | 0.00054703 | 0.00016516 |  | WPE | 0.0018992 | 0.0014587 | 0.00044042 | 0.0012151 | 0.00036687 | 0.0014587 | 0.00044042 |  | WPE | 0.0016618 | 0.0012764 | 0.00038537 | 0.0010728 | 0.00032101 | 0.0012879 | 0.00038537
|  |  | INDWCH | [7 empty] | 0 | 0 | 0 | 0 |  | 0.833 | 0.833 |  |  |  | 0.5 | 0.5 | 5 |  | 0 | 0 | 0 |  | WCH |  |  |  | 0 | 0 |  |  |  | WCH |  |  |  | 0 | 0 | 0 | 0 |  | WCH |  |  |  | 0 | 0 | 0 | 0
| INDMDMTBBGAE1 | Machinery industry Heat Medium Temp. Boiler - Biogas Existing 1 | INDBGA | IMDMT | 0 | 0 | 0 | 0 | 0 | 0 | 0 | 0 | 0 | 0 | 5 | 0.9996 | 0.9996 | 0.031536 | 0.5 | 20 |  |  |  |  | 0 | 0 | 0 |  | BGA | 0 | 0 | 0 | 0 | 0 | 0 | 0 |  | BGA | 0 | 0 | 0 | 0 | 0 | 0 | 0 |  | BGA | 0 | 0 | 0 | 0 | 0 | 0 | 0
| INDMDMTBHFOE1 | Machinery industry Heat Medium Temp. Boiler - Heavy Fuel Oil Existing 1 | INDHFO | IMDMT | 0.94894 | 0.28651 | 0 | 0 | 0 | 0 | 0 | 0 | 0 | 0 | 5 | 0.931 | 0.931 | 0.031536 | 0.5 | 20 |  |  |  |  | 0.020903 | 0 | 0 |  | HFO | 0.020903 | 0.016056 | 0.0048476 | 0.014948 | 0.0045131 | 0.016056 | 0.0048476 |  | HFO | 0 | 0 | 0 | 0 | 0 | 0 | 0 |  | HFO | 0 | 0 | 0 | 0 | 0 | 0 | 0
| INDMDMTBLPGE1 | Machinery industry Heat Medium Temp. Boiler - Liquified Petroleum Gas Existing 1 | INDLPG | IMDMT | 9.2343 | 2.788 | 7.1822 | 2.1685 | 7.2468 | 2.188 | 7.2468 | 2.188 | 0 | 0 | 5 | 0.9996 | 0.9996 | 0.031536 | 0.5 | 20 |  |  |  |  | 0.18945 | 0.14735 | 0.14735 |  | LPG | 0.18945 | 0.14552 | 0.043935 | 0.14546 | 0.043918 | 0.14552 | 0.043935 |  | LPG | 0.14735 | 0.11318 | 0.034172 | 0.11314 | 0.034158 | 0.11318 | 0.034172 |  | LPG | 0.14735 | 0.11318 | 0.034172 | 0.11415 | 0.034158 | 0.1142 | 0.034172
| INDMDMTBWSTE1 | Machinery industry Heat Medium Temp. Boiler - Waste Existing 1 | INDWST | IMDMT | 0 | 0 | 0 | 0 | 0 | 0 | 0 | 0 | 0 | 0 | 5 | 0.931 | 0.931 | 0.031536 | 0.5 | 20 |  |  |  |  | 0 | 0 | 0 |  | WST | 0 | 0 | 0 | 0 | 0 | 0 | 0 |  | WST | 0 | 0 | 0 | 0 | 0 | 0 | 0 |  | WST | 0 | 0 | 0 | 0 | 0 | 0 | 0
| INDMDMTBHETE1 | Machinery industry Heat Medium Temp. Boiler - Dist. Heat Existing 1 | INDHCE | IMDMT | 0.49412 | 0.14919 | 0.52329 | 0.15799 | 0.43624 | 0.13171 | 0.43624 | 0.13171 | 0 | 0 | 5 | 0.9408 | 0.9408 | 0.031536 | 0.5 | 20 | 0.4 | 0.4 | 5 |  | 0.010771 | 0.011407 | 0.0094248 |  | HCE | 0.010771 | 0.0082733 | 0.0024979 | 0.0077835 | 0.00235 | 0.00048978 | 0.00014788 |  | HCE | 0.011407 | 0.0087617 | 0.0026453 | 0.008243 | 0.0024887 | 0.0087617 | 0.0026453 |  | HCE | 0.0094248 | 0.0072391 | 0.0021857 | 0.0068718 | 0.0020563 | 0.0073042 | 0.0021857
|  |  | INDHDE | [7 empty] | 0 | 0 | 0 | 0 |  | 0.9408 | 0.9408 |  |  |  | 0.6 | 0.6 | 5 |  | 0 | 0 | 0 |  | HDE |  |  |  | 0 | 0 |  |  |  | HDE |  |  |  | 0 | 0 |  |  |  | HDE |  |  |  | 0 | 0
| INDMDMTBELCE1 | Machinery industry Heat Medium Temp. Boiler - Electricity Existing 1 | INDELC | IMDMT | 7.4674 | 2.2546 | 6.944 | 2.0965 | 7.9269 | 2.3933 | 7.9269 | 2.3933 | 0 | 0 | 5 | 0.931 | 0.931 | 0.031536 | 0.5 | 20 |  |  |  |  | 0.16449 | 0.15296 | 0.17306 |  | ELC | 0.16449 | 0.12635 | 0.038146 | 0.11763 | 0.035514 | 0.12635 | 0.038146 |  | ELC | 0.15296 | 0.11749 | 0.035473 | 0.10938 | 0.033025 | 0.11749 | 0.035473 |  | ELC | 0.17306 | 0.13293 | 0.040133 | 0.12487 | 0.037364 | 0.13412 | 0.040133
| INDMDHTBNGAE1 | Machinery industry Heat High Temp. Boiler - Nat. Gas Existing 1 | INDSNG1,INDSNG2,INDNGA | IMDHT | 3.6789 | 1.1107 | 5.48 | 1.6545 | 3.828 | 1.1557 | 3.828 | 1.1557 | 0 | 0 | 5 | 0.97961 | 0.97961 | 0.031536 | 0.5 | 20 |  |  |  |  | 0.077018 | 0.11472 | 0.079424 | IMDHT | NGA | 0.077018 | 0.059157 | 0.017861 | 0.057951 | 0.017497 | 0.059157 | 0.017861 | IMDHT | NGA | 0.11472 | 0.088119 | 0.026605 | 0.086322 | 0.026063 | 0.088119 | 0.026605 | IMDHT | NGA | 0.079424 | 0.061006 | 0.018419 | 0.060299 | 0.018043 | 0.061554 | 0.018419
| INDMDHTBCOAE1 | Machinery industry Heat High Temp. Boiler - Coal Existing 1 | INDCOA | IMDHT | 0 | 0 | 0 | 0 | 0 | 0 | 0 | 0 | 0 | 0 | 5 | 0.91238 | 0.91238 | 0.031536 | 0.5 | 20 |  |  |  |  | 0 | 0 | 0 |  | COA | 0 | 0 | 0 | 0 | 0 | 0 | 0 |  | COA | 0 | 0 | 0 | 0 | 0 | 0 | 0 |  | COA | 0 | 0 | 0 | 0 | 0 | 0 | 0
| INDMDHTBDSLE1 | Machinery industry Heat High Temp. Boiler - Diesel Existing 1 | INDDSB1,INDDSB2,INDDSL | IMDHT | 1.0516 | 0.31751 | 0.59895 | 0.18083 | 0.49715 | 0.1501 | 0.49715 | 0.1501 | 0 | 0 | 5 | 0.92198 | 0.92198 | 0.031536 | 0.5 | 20 |  |  |  |  | 0.023392 | 0.013323 | 0.01096 |  | DSL | 0.023392 | 0.017967 | 0.0054247 | 0.016566 | 0.0050015 | 0.017967 | 0.0054247 |  | DSL | 0.013323 | 0.010233 | 0.0030896 | 0.0094348 | 0.0028486 | 0.010233 | 0.0030896 |  | DSL | 0.01096 | 0.0084182 | 0.0025416 | 0.0078313 | 0.0023434 | 0.0084939 | 0.0025416
| INDMDHTBWPEE1 | Machinery industry Heat High Temp. Boiler - Wood Pellets Existing 1 | INDWPE | IMDHT | 0 | 0 | 0 | 0 | 0 | 0 | 0 | 0 | 0 | 0 | 5 | 0.81634 | 0.81634 | 0.031536 | 0.5 | 20 | 0.5 | 0.5 | 5 |  | 0 | 0 | 0 |  | WPE | 0 | 0 | 0 | 0 | 0 | 0 | 0 |  | WPE | 0 | 0 | 0 | 0 | 0 | 0 | 0 |  | WPE | 0 | 0 | 0 | 0 | 0 | 0 | 0
| INDMDHTBWPEE1 |  | INDWCH | [7 empty] | 0 | 0 | 0 | 0 | [6 empty] | 0.5 | 0.5 | 5 | [5 empty] | WCH |  |  |  | 0 | 0 |  |  |  | WCH |  |  |  | 0 | 0 | 0 | 0 |  | WCH |  |  |  | 0 | 0 | 0 | 0
| INDMDHTBHFOE1 | Machinery industry Heat High Temp. Boiler - Heavy Fuel Oil Existing 1 | INDHFO | IMDHT | 0.53226 | 0.1607 | 0 | 0 | 0 | 0 | 0 | 0 | 0 | 0 | 5 | 0.91238 | 0.91238 | 0.031536 | 0.5 | 20 |  |  |  |  | 0.011964 | 0 | 0 |  | HFO | 0.011964 | 0.0091895 | 0.0027745 | 0.0083843 | 0.0025314 | 0.0091895 | 0.0027745 |  | HFO | 0 | 0 | 0 | 0 | 0 | 0 | 0 |  | HFO | 0 | 0 | 0 | 0 | 0 | 0 | 0
| INDMDHTBLPGE1 | Machinery industry Heat High Temp. Boiler - Liquified Petroleum Gas Existing 1 | INDLPG | IMDHT | 5.9256 | 1.7891 | 4.6088 | 1.3915 | 4.6503 | 1.404 | 4.6503 | 1.404 | 0 | 0 | 5 | 0.97961 | 0.97961 | 0.031536 | 0.5 | 20 |  |  |  |  | 0.12405 | 0.096486 | 0.096486 |  | LPG | 0.12405 | 0.095285 | 0.028769 | 0.093342 | 0.028182 | 0.095285 | 0.028769 |  | LPG | 0.096486 | 0.07411 | 0.022376 | 0.072599 | 0.021919 | 0.07411 | 0.022376 |  | LPG | 0.096486 | 0.07411 | 0.022376 | 0.073252 | 0.021919 | 0.074777 | 0.022376
| INDMDHTBWSTE1 | Machinery industry Heat High Temp. Boiler - Waste Existing 1 | INDWST | IMDHT | 0 | 0 | 0 | 0 | 0 | 0 | 0 | 0 | 0 | 0 | 5 | 0.91238 | 0.91238 | 0.031536 | 0.5 | 20 |  |  |  |  | 0 | 0 | 0 |  | WST | 0 | 0 | 0 | 0 | 0 | 0 | 0 |  | WST | 0 | 0 | 0 | 0 | 0 | 0 | 0 |  | WST | 0 | 0 | 0 | 0 | 0 | 0 | 0
| INDMDHTBELCE1 | Machinery industry Heat High Temp. Boiler - Electricity Existing 1 | INDELC | IMDHT | 50.4644 | 15.2363 | 46.9276 | 14.1685 | 53.57 | 16.1739 | 53.57 | 16.1739 | 0 | 0 | 5 | 0.91238 | 0.91238 | 0.031536 | 0.5 | 20 |  |  |  |  | 1.1343 | 1.0548 | 1.1934 |  | ELC | 1.1343 | 0.87127 | 0.26305 | 0.79493 | 0.24001 | 0.87127 | 0.26305 |  | ELC | 1.0548 | 0.81021 | 0.24462 | 0.73922 | 0.22319 | 0.81021 | 0.24462 |  | ELC | 1.1934 | 0.91665 | 0.27676 | 0.84385 | 0.25251 | 0.92489 | 0.27676
| INDMDRHBNGAE1 | Machinery industry Heat Room Boiler - Nat. Gas Existing 1 | INDSNG1,INDSNG2,INDNGA | IMDRH | 3.5437 | 1.0699 | 5.2786 | 1.5937 | 3.6873 | 1.1133 | 3.6873 | 1.1133 | 0 | 0 | 5 | 1.02 | 1.02 | 0.031536 | 0.5 | 20 |  |  |  |  | 0.071249 | 0.10613 | 0.073476 | IMDRH | NGA | 0.071249 | 0.054726 | 0.016523 | 0.055821 | 0.016854 | 0.054726 | 0.016523 | IMDRH | NGA | 0.10613 | 0.081519 | 0.024612 | 0.08315 | 0.025105 | 0.081519 | 0.024612 | IMDRH | NGA | 0.073476 | 0.056437 | 0.017039 | 0.058083 | 0.01738 | 0.056944 | 0.017039
| INDMDRHBCOAE1 | Machinery industry Heat Room Boiler - Coal Existing 1 | INDCOA | IMDRH | 0 | 0 | 0 | 0 | 0 | 0 | 0 | 0 | 0 | 0 | 5 | 0.95 | 0.95 | 0.031536 | 0.5 | 20 |  |  |  |  | 0 | 0 | 0 |  | COA | 0 | 0 | 0 | 0 | 0 | 0 | 0 |  | COA | 0 | 0 | 0 | 0 | 0 | 0 | 0 |  | COA | 0 | 0 | 0 | 0 | 0 | 0 | 0
| INDMDRHBDSLE1 | Machinery industry Heat Room Boiler - Diesel Existing 1 | INDDSB1,INDDSB2,INDDSL | IMDRH | 11.4732 | 3.464 | 6.5345 | 1.9729 | 5.4239 | 1.6376 | 5.4239 | 1.6376 | 0 | 0 | 5 | 0.96 | 0.96 | 0.031536 | 0.5 | 20 |  |  |  |  | 0.2451 | 0.13959 | 0.11484 |  | DSL | 0.2451 | 0.18826 | 0.056839 | 0.18073 | 0.054566 | 0.18826 | 0.056839 |  | DSL | 0.13959 | 0.10722 | 0.032372 | 0.10293 | 0.031078 | 0.10722 | 0.032372 |  | DSL | 0.11484 | 0.088205 | 0.026631 | 0.085438 | 0.025566 | 0.088998 | 0.026631
| INDMDRHBWPEE1 | Machinery industry Heat Room Boiler - Wood Pellets Existing 1 | INDWPE | IMDRH | 0.094823 | 0.028629 | 0.25286 | 0.076344 | 0.22324 | 0.067402 | 0.22324 | 0.067402 | 0 | 0 | 5 | 0.85 | 0.85 | 0.031536 | 0.5 | 20 | 0.5 | 0.5 | 5 |  | 0.0022878 | 0.0061008 | 0.0053382 |  | WPE | 0.0022878 | 0.0017573 | 0.00053055 | 0.0014937 | 0.00045097 | 0.0017573 | 0.00053055 |  | WPE | 0.0061008 | 0.004686 | 0.0014148 | 0.0039831 | 0.0012026 | 0.004686 | 0.0014148 |  | WPE | 0.0053382 | 0.0041003 | 0.001238 | 0.0035166 | 0.0010523 | 0.0041371 | 0.001238
|  |  | INDWCH | [7 empty] | 0 | 0 | 0 | 0 | [6 empty] | 0.5 | 0.5 | 5 | [5 empty] | WCH |  |  |  | 0 | 0 |  |  |  | WCH |  |  |  | 0 | 0 | 0 | 0 |  | WCH |  |  |  | 0 | 0 | 0 | 0
| INDMDRHBBGAE1 | Machinery industry Heat Room Boiler - Biogas Existing 1 | INDBGA | IMDRH | 0 | 0 | 0 | 0 | 0 | 0 | 0 | 0 | 0 | 0 | 5 | 1.02 | 1.02 | 0.031536 | 0.5 | 20 |  |  |  |  | 0 | 0 | 0 |  | BGA | 0 | 0 | 0 | 0 | 0 | 0 | 0 |  | BGA | 0 | 0 | 0 | 0 | 0 | 0 | 0 |  | BGA | 0 | 0 | 0 | 0 | 0 | 0 | 0
| INDMDRHBHFOE1 | Machinery industry Heat Room Boiler - Heavy Fuel Oil Existing 1 | INDHFO | IMDRH | 1.7201 | 0.51933 | 0 | 0 | 0 | 0 | 0 | 0 | 0 | 0 | 5 | 0.95 | 0.95 | 0.031536 | 0.5 | 20 |  |  |  |  | 0.037133 | 0 | 0 |  | HFO | 0.037133 | 0.028521 | 0.0086112 | 0.027095 | 0.0081806 | 0.028521 | 0.0086112 |  | HFO | 0 | 0 | 0 | 0 | 0 | 0 | 0 |  | HFO | 0 | 0 | 0 | 0 | 0 | 0 | 0
| INDMDRHBLPGE1 | Machinery industry Heat Room Boiler - Liquified Petroleum Gas Existing 1 | INDLPG | IMDRH | 1.1517 | 0.34773 | 0.89578 | 0.27046 | 0.90384 | 0.27289 | 0.90384 | 0.27289 | 0 | 0 | 5 | 1.02 | 1.02 | 0.031536 | 0.5 | 20 |  |  |  |  | 0.023157 | 0.018011 | 0.018011 |  | LPG | 0.023157 | 0.017786 | 0.0053701 | 0.018142 | 0.0054775 | 0.017786 | 0.0053701 |  | LPG | 0.018011 | 0.013834 | 0.0041768 | 0.014111 | 0.0042603 | 0.013834 | 0.0041768 |  | LPG | 0.018011 | 0.013834 | 0.0041768 | 0.014237 | 0.0042603 | 0.013958 | 0.0041768
| INDMDRHBWSTE1 | Machinery industry Heat Room Boiler - Waste Existing 1 | INDWST | IMDRH | 0 | 0 | 0 | 0 | 0 | 0 | 0 | 0 | 0 | 0 | 5 | 0.95 | 0.95 | 0.031536 | 0.5 | 20 |  |  |  |  | 0 | 0 | 0 |  | WST | 0 | 0 | 0 | 0 | 0 | 0 | 0 |  | WST | 0 | 0 | 0 | 0 | 0 | 0 | 0 |  | WST | 0 | 0 | 0 | 0 | 0 | 0 | 0
| INDMDRHBHETE1 | Machinery industry Heat Room Boiler - Dist. Heat Existing 1 | INDHCE | IMDRH | 12.9772 | 3.9181 | 13.7433 | 4.1494 | 11.4572 | 3.4592 | 11.4572 | 3.4592 | 0 | 0 | 5 | 0.96 | 0.96 | 0.031536 | 0.5 | 20 | 0.4 | 0.4 | 5 |  | 0.27723 | 0.29359 | 0.24258 |  | HCE | 0.27723 | 0.21294 | 0.064291 | 0.20442 | 0.061719 | 0.21294 | 0.064291 |  | HCE | 0.29359 | 0.22551 | 0.068086 | 0.21649 | 0.065362 | 0.22551 | 0.068086 |  | HCE | 0.24258 | 0.18632 | 0.056254 | 0.18048 | 0.054004 | 0.188 | 0.056254
|  |  | INDHDE | [7 empty] | 0 | 0 | 0 | 0 |  | 0.96 | 0.96 | 0.031536 |  |  | 0.6 | 0.6 | 5 |  | 0 | 0 | 0 |  | HDE |  |  |  | 0 | 0 |  |  |  | HDE |  |  |  | 0 | 0 |  |  |  | HDE
| INDMDRHBELCE1 | Machinery industry Heat Room Boiler - Electricity Existing 1 | INDELC | IMDRH | 7.5585 | 2.2821 | 7.0287 | 2.1221 | 8.0236 | 2.4225 | 8.0236 | 2.4225 | 0 | 0 | 5 | 0.95 | 0.95 | 0.031536 | 0.5 | 20 |  |  |  |  | 0.16317 | 0.15173 | 0.17167 |  | ELC | 0.16317 | 0.12533 | 0.03784 | 0.11906 | 0.035948 | 0.12533 | 0.03784 |  | ELC | 0.15173 | 0.11655 | 0.035188 | 0.11072 | 0.033428 | 0.11655 | 0.035188 |  | ELC | 0.17167 | 0.13186 | 0.03981 | 0.12526 | 0.03782 | 0.13186 | 0.03981
| INDMDLAAELCE1 | Machinery industry Electricity Light Appliance - Electricity Existing 1 | INDELC | IMDLA | 46.6899 | 14.0967 | 43.4177 | 13.1087 | 49.5633 | 14.9642 | 49.5633 | 14.9642 | 0 | 0 | 5 | 1 | 1 | 0.031536 | 0.5 | 20 |  |  |  |  | 0.95753 | 0.89042 | 1.0074 | IMDLA | ELC | 0.95753 | 0.73547 | 0.22205 | 0.73547 | 0.22205 | 0.73547 | 0.22205 | IMDLA | ELC | 0.89042 | 0.68393 | 0.20649 | 0.68393 | 0.20649 | 0.68393 | 0.20649 | IMDLA | ELC | 1.0074 | 0.77378 | 0.23362 | 0.77378 | 0.23362 | 0.77378 | 0.23362
| INDMDEMMELCE1 | Machinery industry Electricity Motors - Electricity Existing 1 | INDELC | IMDEM | 185.3645 | 55.9655 | 172.3732 | 52.0432 | 196.772 | 59.4097 | 196.772 | 59.4097 | 0 | 0 | 5 | 1 | 1 | 0.031536 | 0.5 | 20 |  |  |  |  | 3.8015 | 3.5351 | 3.9995 | IMDEM | ELC | 3.8015 | 2.9199 | 0.88158 | 2.9199 | 0.88158 | 2.9199 | 0.88158 | IMDEM | ELC | 3.5351 | 2.7153 | 0.8198 | 2.7153 | 0.8198 | 2.7153 | 0.8198 | IMDEM | ELC | 3.9995 | 3.072 | 0.9275 | 3.072 | 0.9275 | 3.072 | 0.9275
| INDMDTFTDSLE1 | Machinery industry Tractors, Trucks, Fishing boats, Forest machines - Diesel Existing 1 | INDDSB1,INDDSB2,INDDSL | IMDTF | 0 | 0 | 0 | 0 | 0 | 0 | 0 | 0 | 0 | 0 | 5 | 1 | 1 | 0.031536 | 0.5 | 20 |  |  |  |  | 0 | 0 | 0 | IMDTF | DSL | 0 | 0 | 0 | 0 | 0 | 0 | 0 | IMDTF | DSL | 0 | 0 | 0 | 0 | 0 | 0 | 0 | IMDTF | DSL | 0 | 0 | 0 | 0 | 0 | 0 | 0
| INDMDFLTLPGE1 | Machinery industry Forklifts - LPG Existing 1 | INDLPG,INDSNG1,INDSNG2 | IMDFL | 3.7709 | 1.1385 | 2.933 | 0.88552 | 2.9593 | 0.89348 | 2.9593 | 0.89348 | 0 | 0 | 5 | 1 | 1 | 0.031536 | 0.5 | 20 |  |  |  |  | 0.077335 | 0.06015 | 0.06015 | IMDFL | LPG | 0.077335 | 0.059401 | 0.017934 | 0.059401 | 0.017934 | 0.059401 | 0.017934 | IMDFL | LPG | 0.06015 | 0.046201 | 0.013949 | 0.046201 | 0.013949 | 0.046201 | 0.013949 | IMDFL | LPG | 0.06015 | 0.046201 | 0.013949 | 0.046201 | 0.013949 | 0.046201 | 0.013949
[23 empty] | 7.541 | 6.907 | 7.4894
| Maybe add Cooling/freezing as an extra service when the new VMAS report is ready. |  |  |  | Special formulas for dual fuels. | [17 empty] | -0.934 | -0.53195 | -0.43761
Think about the share between WPE and WCH for each sector
All values are in GJ/year.
Fuels should be aligned with this: |  | 01 Coal | 02 Fuel oil | 03 Diesel | 04 Gasoline | 05 LPG | 06 Natural gas | 07 Biogas | 08 Biomass | 09 Waste | 10 Electricity | 11 District heating | 12 Solar heating | 13 Heat pumps
|  | Ok | Ok | Ok | Ok | Ok | Ok | Ok | Ok | Ok | Ok | Ok | Ok | Ok
Ok
VMAS (2015) - DONT USE THESE CONSUMPTIONS; AS THESE ARE ONLY USED FOR THE CALCULATION OF SHARES. ACTUAL PJ FUEL USE MUST BE CALCULATED BASED ON THE ENERGY MATRICES
End-use should be
Agg Industry | Agg End-use | 01 Coal | 02 Fuel oil | 03 Diesel | 04 Gasoline | 05 LPG | 06 Natural gas | 07 Biogas | 08 Biomass | 09 Waste | 10 Electricity | 11 District heating | 12 Solar heating | 13 Heat pumps | Grand Total |  |  | aligned with this: |  | Check
10 Machinery and Transport Equipment | 01 Medium temp. heat | 0 | 56950 | 146245 | 0 | 220777 | 968012 | 73 | 153079 | 1375 | 174507 | 47098 | 0 | 0 | 1768116 |  |  | 01 Medium temp. heat |  | Ok
| 02 High temp. heat | 0 | 32595 | 40481 | 0 | 144563 | 1704754 | 0 | 0 | 0 | 1203385 | 0 | 0 | 0 | 3125777 |  |  | 02 High temp. heat |  | Ok
| 03 Haullage | 0 | 0 | 0 | 0 | 90121 | 0 | 0 | 0 | 0 | 0 | 0 | 0 | 0 | 2005908 |  |  | 03 Haullage |  | Ok
| 04 Light and electronics | 0 | 0 | 0 | 0 | 0 | 0 | 0 | 0 | 0 | 1015824 | 0 | 0 | 0 | 1015824 |  |  | 04 Light and electronics |  | Ok
| 05 Electric motors | 0 | 0 | 0 | 0 | 0 | 0 | 0 | 0 | 0 | 4032939 | 0 | 0 | 0 | 4032939 |  |  | 05 Electric motors |  | Ok
| 06 Heating | 0 | 101165 | 424156 | 0 | 26985 | 1577076 | 7372 | 491750 | 8866 | 173103 | 1212207 | 0 | 428612 | 4451291 |  |  | 06 Heating |  | Ok
10 Machinery and Transport Equipment Total |  | 0 | 190710 | 2227221 | 299448 | 482446 | 4249841 | 7445 | 644829 | 10240 | 6599758 | 1259305 | 0 | 428612 | 16399855
VMAS (2015) - shares
Agg Industry | Agg End-use | 01 Coal | 02 Fuel oil | 03 Diesel | 04 Gasoline | 05 LPG | 06 Natural gas | 07 Biogas | 08 Biomass | 09 Waste | 10 Electricity | 11 District heating | 12 Solar heating | 13 Heat pumps | Grand Total
10 Machinery and Transport Equipment | 01 Medium temp. heat | 0% | 29.86% | 6.566% | 0% | 45.76% | 22.78% | 0.9805% | 23.74% | 13.43% | 2.644% | 3.74% | 0% | 0% | 10.78%
| 02 High temp. heat | 0% | 17.09% | 1.818% | 0% | 29.96% | 40.11% | 0% | 0% | 0% | 18.23% | 0% | 0% | 0% | 19.06%
| 03 Haullage | 0% | 0% | 0% | 0% | 18.68% | 0% | 0% | 0% | 0% | 0% | 0% | 0% | 0% | 12.23%
| 04 Light and electronics | 0% | 0% | 0% | 0% | 0% | 0% | 0% | 0% | 0% | 15.39% | 0% | 0% | 0% | 6.194%
| 05 Electric motors | 0% | 0% | 0% | 0% | 0% | 0% | 0% | 0% | 0% | 61.11% | 0% | 0% | 0% | 24.59%
| 06 Heating | 0% | 53.05% | 19.04% | 0% | 5.593% | 37.11% | 99.02% | 76.26% | 86.58% | 2.623% | 96.26% | 0% | 100% | 27.14%
10 Machinery and Transport Equipment Total |  | 0% | 100% | 27.43% | 0% | 100% | 100% | 100% | 100% | 100% | 100% | 100% | 0% | 100% | 100%
| EnergyMatrix 2010 values with VMAS shares between services - Fuel used to provide services | [16 empty] | VMAS 2014 & E-matr. 2010
| EnergyMatrix fuel: | [16 empty] | EnergyMatrix: |  | 2010
|  | The two fuel lists should match: | Ok | [14 empty] | GJ |  | Machinery industry
| GJ | [16 empty] | Coal |  | 0
|  | 1 | 2 | 3 | 4 | 5 | 6 | 7 | 8 | 9 | 10 | 11 | [5 empty] | Fuel Oil |  | 70000
| Agg End-use | 01 Coal | 02 Fuel oil | 03 Diesel | 04 Gasoline | 05 LPG | 06 Natural gas | 07 Biogas | 08 Biomass | 09 Waste | 10 Electricity | 11 District heating | [5 empty] | Diesel |  | 1287000
| 01 Medium temp. heat | 0 | 20903.466 | 84507.6959 | 0 | 189454.7328 | 43733.0018 | 0 | 712.1842 | 0 | 164492.0991 | 10771.1984 | [5 empty] | Gasoline |  | 0
| 02 High temp. heat | 0 | 11963.9767 | 23391.9521 | 0 | 124053.4319 | 77017.6503 | 0 | 0 | 0 | 1134323.1199 | 0 | [5 empty] | LPG |  | 414000
| 03 Haullage | 0 | 0 | 0 | 0 | 77335.2748 | 0 | 0 | 0 | 0 | 0 | 0 | [5 empty] | Natural gas |  | 192000
| 04 Light and electronics | 0 | 0 | 0 | 0 | 0 | 0 | 0 | 0 | 0 | 957526.1857 | 0 | [5 empty] | Biogas |  | 0
| 05 Electric motors | 0 | 0 | 0 | 0 | 0 | 0 | 0 | 0 | 0 | 3801489.9211 | 0 | [5 empty] | Biomass |  | 3000
| 06 Heating | 0 | 37132.5573 | 245098.6103 | 0 | 23156.5605 | 71249.3931 | 0 | 2287.8158 | 0 | 163168.6742 | 277228.8016 | [5 empty] | Waste |  | 0
| Total | 0 | 70000 | 352998.2584 | 0 | 414000 | 192000.0452 | 0 | 3000 | 0 | 6221000 | 288000 | [5 empty] | Electricity |  | 6221000
[18 empty] | District Heating |  | 288000
[18 empty] | Total |  | 8475000
| EnergyMatrix 2012 values with VMAS shares between services - Fuel used to provide services | [16 empty] | VMAS 2014 & E-matr. 2012
| EnergyMatrix fuel: | [16 empty] | EnergyMatrix: |  | 2012
|  | 1: The two fuel lists should match:; 2: Ok | [5 empty] | GJ |  | Machinery
| GJ | [16 empty] | Coal |  | 0
|  | 1 | 2 | 3 | 4 | 5 | 6 | 7 | 8 | 9 | 10 | 11 | [5 empty] | Fuel Oil |  | 0
| Agg End-use | 01 Coal | 02 Fuel oil | 03 Diesel | 04 Gasoline | 05 LPG | 06 Natural gas | 07 Biogas | 08 Biomass | 09 Waste | 10 Electricity | 11 District heating | [5 empty] | Diesel |  | 733000
| 01 Medium temp. heat | 0 | 0 | 48130.6458 | 0 | 147353.681 | 65143.9506 | 0 | 1899.1578 | 0 | 152963.6382 | 11406.9983 | [5 empty] | Gasoline |  | 0
| 02 High temp. heat | 0 | 0 | 13322.6891 | 0 | 96486.0026 | 114724.2083 | 0 | 0 | 0 | 1054823.8625 | 0 | [5 empty] | LPG |  | 322000
| 03 Haullage | 0 | 0 | 0 | 0 | 60149.6582 | 0 | 0 | 0 | 0 | 0 | 0 | [5 empty] | Natural gas |  | 286000
| 04 Light and electronics | 0 | 0 | 0 | 0 | 0 | 0 | 0 | 0 | 0 | 890417.7759 | 0 | [5 empty] | Biogas |  | 0
| 05 Electric motors | 0 | 0 | 0 | 0 | 0 | 0 | 0 | 0 | 0 | 3535061.7576 | 0 | [5 empty] | Biomass |  | 8000
| 06 Heating | 0 | 0 | 139593.8472 | 0 | 18010.6582 | 106131.9085 | 0 | 6100.8422 | 0 | 151732.9658 | 293593.0017 | [5 empty] | Waste |  | 0
| Total | 0 | 0 | 201047.1821 | 0 | 322000 | 286000.0673 | 0 | 8000 | 0 | 5785000 | 305000 | [5 empty] | Electricity |  | 5785000
[18 empty] | District Heating |  | 305000
[18 empty] | Total |  | 7439000
| EnergyMatrix 2014 values with VMAS shares between services - Fuel used to provide services | [16 empty] | VMAS 2014 & E-matr. 2014
| EnergyMatrix fuel: | [16 empty] | EnergyMatrix: |  | 2014
|  | 1: The two fuel lists should match:; 2: Ok | [5 empty] | GJ |  | Machinery
| GJ | [16 empty] | Coal |  | 0
|  | 1 | 2 | 3 | 4 | 5 | 6 | 7 | 8 | 9 | 10 | 11 | [5 empty] | Fuel Oil |  | 0
| Agg End-use | 01 Coal | 02 Fuel oil | 03 Diesel | 04 Gasoline | 05 LPG | 06 Natural gas | 07 Biogas | 08 Biomass | 09 Waste | 10 Electricity | 11 District heating | [5 empty] | Diesel |  | 603000
| 01 Medium temp. heat | 0 | 0 | 39594.5149 | 0 | 147353.681 | 45099.6581 | 0 | 1661.763 | 0 | 173059.1205 | 9424.7986 | [5 empty] | Gasoline |  | 0
| 02 High temp. heat | 0 | 0 | 10959.8657 | 0 | 96486.0026 | 79424.4519 | 0 | 0 | 0 | 1193400.5497 | 0 | [5 empty] | LPG |  | 322000
| 03 Haullage | 0 | 0 | 0 | 0 | 60149.6582 | 0 | 0 | 0 | 0 | 0 | 0 | [5 empty] | Natural gas |  | 198000
| 04 Light and electronics | 0 | 0 | 0 | 0 | 0 | 0 | 0 | 0 | 0 | 1007395.7378 | 0 | [5 empty] | Biogas |  | 0
| 05 Electric motors | 0 | 0 | 0 | 0 | 0 | 0 | 0 | 0 | 0 | 3999477.8225 | 0 | [5 empty] | Biomass |  | 7000
| 06 Heating | 0 | 0 | 114836.4118 | 0 | 18010.6582 | 73475.9366 | 0 | 5338.237 | 0 | 171666.7694 | 242575.2014 | [5 empty] | Waste |  | 0
| Total | 0 | 0 | 165390.7924 | 0 | 322000 | 198000.0466 | 0 | 7000 | 0 | 6545000 | 252000 | [5 empty] | Electricity |  | 6545000
[18 empty] | District Heating |  | 252000
[18 empty] | Total |  | 7927000
| Relative Efficiencies - input based on guesses by SDO using TekKat | 2: (numbers in red are changed to be at or lower than TekKat efficiencies)
|  | Coal | Fuel oil | Diesel | Gasoline | LPG | Natural gas | Biogas | Biomass | Waste | Electricity | District heating
| 01 Medium temp. heat | 93.1% | 93.1% | 94.08% |  | 99.96% | 99.96% | 99.96% | 83.3% | 93.1% | 93.1% | 94.08%
| 02 High temp. heat | 91.24% | 91.24% | 92.2% |  | 97.96% | 97.96% | 97.96% | 81.63% | 91.24% | 91.24% | 92.2%
03 Haullage
| 04 Light and electronics | 10: 100%
| 05 Electric motors | 10: 100%
| 06 Heating | 95% | 95% | 96% |  | 102% | 102% | 102% | 85% | 95% | 95% | 96%
Maximum shares for each fuel should be assumed | bar: 1
And the relative shares should be alligned with VT_IND_ | bar: 1
Demand
Energy Services used in Food industry
|  |  | PJ/year |  |  | SumProduct |  |  | Cooling/freezing | Motors
|  |  | 01 Medium temp. heat | 0.49593 |  | 0.49593 |  | Electric motors | 55% | 45%
|  |  | 02 High temp. heat | 1.2644 |  | 1.2644
|  |  | 04 Light and electronics | 0.95753 |  | 0.95753 |  | Here should be a graph showing the different elelctricity consumptions
|  |  | 05 Electric motors | 3.8015 |  | 3.8015
|  |  | 06 Heating | 0.15501 | (¤) | 0.78996
|  |  | Total | 6.6743 |  | 7.3093
(¤): Only heating by electricity.
Note on R29: Maurizio Gargiulo: Could be PJ/m2 ??? Depends if too small or not
Note on S29: Maurizio Gargiulo: Could be PJ/m2 ??? Depends if too small or not
Note on R31: The EFF will be calculated to match the sectoral balance
Note on S31: The EFF will be calculated to match the sectoral balance
Note on R52: The EFF will be calculated to match the sectoral balance
Note on S52: The EFF will be calculated to match the sectoral balance
Note on F108: Mohammad Ahanchian: Does not sum to 100% (it is assumed that the rest is consumed for transport)

## Service
| Index: 1 - 9 | 10 | In sheets 'Commodities', 'Processes', 'Pivot Agg 1' and 'Energy matrix'
| Sheet: | Commodities
| Sector: | Service
|  | 11 Service industries |  | Give 'Index' in cell D2.
Values: 1 to 10.
| Sheet: | Processes
| Sector: | 11 Service industries
| Block size: | 37
| Block offset: | 333
| Sheet: | Pivot Agg 1
| Sector: | 11 Service industries
| Block size: | 7
| Block offset: | 63
| Sheet: | Energy matrix
| Sector: | Service
| Check: | Ok
| All checks: | Ok
[5 empty] | Relaxation factor for calibration | [21 empty] | 2010 data | Use Elværksstatistikken to split ! | [7 empty] | 2012 | Use Elværksstatistikken to split ! | [7 empty] | 2014 data | Use Elværksstatistikken to split !
[5 empty] | 2010 |  | 2012 |  | 2014
[5 empty] | 1.001 | 1.001 | 1.001 | 1.001 | 1.01 | 1.01 | [18 empty] | Energy service demand | [8 empty] | Energy service demand | [8 empty] | Energy service demand
[29 empty] | Demand NO1 | [8 empty] | Demand NO1 | [8 empty] | Demand NO1
|  |  |  | ~FI_T | [24 empty] | 76.56% | [8 empty] | 76.76% | [8 empty] | 76.88%
| TechName | *TechDesc | Comm-IN | Comm-OUT | STOCK~NO1 | STOCK~NO2 | STOCK~NO1~2012 | STOCK~NO2~2012 | STOCK~NO1~2014 | STOCK~NO2~2014 | STOCK~NO1~2015 | STOCK~NO2~2015 | STOCK~NO1~2034 | STOCK~NO2~2034 | STOCK~0 | EFF~NO1 | EFF~NO2 | CAPUNIT | AFA | LIFE | Share-I~UP | Share-I~UP~2014 | Share-I~UP~0 | [6 empty] | Fuel demand by energy service |  |  | Energy service demand |  | Fuel demand (calculated) |  |  |  | Fuel demand by energy service |  |  | Energy service demand |  | Fuel demand (calculated) |  |  |  | Fuel demand by energy service |  |  | Energy service demand |  | Fuel demand (calculated)
| *Unit |  |  |  | MW | MW | MW | MW | MW | MW | MW | MW | MW | MW | Interpolation | PJ/PJ | PJ/PJ | KW/PJ |  | Year |  |  | Interpolation |  | 2010 | 2012 | 2014 |  | PJ | Demand base year DK | NO1 | NO2 | NO1 | NO2 | NO1 | NO2 |  | PJ | Demand DK | NO1 | NO2 | NO1 | NO2 | NO1 | NO2 |  | PJ | Demand base year DK | NO1 | NO2 | NO1 | NO2 | NO1 | NO2
| INDUDMTBNGAE1 | Service Heat Medium Temp. Boiler - Nat. Gas Existing 1 | INDSNG1,INDSNG2,INDNGA | IUDMT | 9.225 | 2.8251 | 9.225 | 2.8251 | 10.5662 | 3.2358 | 10.5662 | 3.2358 | 0 | 0 | 5 | 0.9996 | 0.9996 | 0.031536 | 0.5 | 20 |  |  |  |  | 0.18989 | 0.18989 | 0.21556 | IUDMT | NGA | 0.18989 | 0.14537 | 0.044519 | 0.14531 | 0.044502 | 0.14537 | 0.044519 | IUDMT | NGA | 0.18989 | 0.14537 | 0.044519 | 0.14531 | 0.044502 | 0.14537 | 0.044519 | IUDMT | NGA | 0.21556 | 0.16502 | 0.050538 | 0.16644 | 0.050517 | 0.16651 | 0.050538
| INDUDMTBCOAE1 | Service Heat Medium Temp. Boiler - Coal Existing 1 | INDCOA | IUDMT | 0 | 0 | 0 | 0 | 0 | 0 | 0 | 0 | 0 | 0 | 5 | 0.931 | 0.931 | 0.031536 | 0.5 | 20 |  |  |  |  | 0 | 0 | 0 |  | COA | 0 | 0 | 0 | 0 | 0 | 0 | 0 |  | COA | 0 | 0 | 0 | 0 | 0 | 0 | 0 |  | COA | 0 | 0 | 0 | 0 | 0 | 0 | 0
| INDUDMTBDSLE1 | Service Heat Medium Temp. Boiler - Diesel Existing 1 | INDDSB1,INDDSB2,INDDSL | IUDMT | 32.782 | 10.0393 | 28.4365 | 8.7085 | 24.3752 | 7.4647 | 24.3752 | 7.4647 | 0 | 0 | 5 | 0.9408 | 0.9408 | 0.031536 | 0.5 | 20 |  |  |  |  | 0.71698 | 0.62194 | 0.52836 |  | DSL | 0.71698 | 0.54888 | 0.16809 | 0.51639 | 0.15814 | 0.54888 | 0.16809 |  | DSL | 0.62194 | 0.47613 | 0.14581 | 0.44794 | 0.13718 | 0.47613 | 0.14581 |  | DSL | 0.52836 | 0.40449 | 0.12387 | 0.38396 | 0.11654 | 0.40813 | 0.12387
| INDUDMTBWPEE1 | Service Heat Medium Temp. Boiler - Wood Pellets Existing 1 | INDWPE | IUDMT | 7.1892 | 2.2016 | 8.104 | 2.4818 | 12.0488 | 3.6899 | 12.0488 | 3.6899 | 0 | 0 | 5 | 0.833 | 0.833 | 0.031536 | 0.5 | 20 | 0.5 | 0.5 | 5 |  | 0.17758 | 0.20018 | 0.29497 |  | WPE | 0.17758 | 0.13595 | 0.041633 | 0.11325 | 0.034681 | 0.13595 | 0.041633 |  | WPE | 0.20018 | 0.15325 | 0.046931 | 0.12766 | 0.039094 | 0.15325 | 0.046931 |  | WPE | 0.29497 | 0.22582 | 0.069155 | 0.1898 | 0.057606 | 0.22785 | 0.069155
|  |  | INDWCH | [7 empty] | 0 | 0 | 0 | 0 |  | 0.833 | 0.833 |  |  |  | 0.5 | 0.5 | 5 |  | 0 | 0 | 0 |  | WCH |  |  |  | 0 | 0 |  |  |  | WCH |  |  |  | 0 | 0 | 0 | 0 |  | WCH |  |  |  | 0 | 0 | 0 | 0
| INDUDMTBBGAE1 | Service Heat Medium Temp. Boiler - Biogas Existing 1 | INDBGA | IUDMT | 0 | 0 | 0 | 0 | 0 | 0 | 0 | 0 | 0 | 0 | 5 | 0.9996 | 0.9996 | 0.031536 | 0.5 | 20 |  |  |  |  | 0 | 0 | 0 |  | BGA | 0 | 0 | 0 | 0 | 0 | 0 | 0 |  | BGA | 0 | 0 | 0 | 0 | 0 | 0 | 0 |  | BGA | 0 | 0 | 0 | 0 | 0 | 0 | 0
| INDUDMTBHFOE1 | Service Heat Medium Temp. Boiler - Heavy Fuel Oil Existing 1 | INDHFO | IUDMT | 0.45253 | 0.13858 | 2.4889 | 0.76221 | 1.7693 | 0.54184 | 1.7693 | 0.54184 | 0 | 0 | 5 | 0.931 | 0.931 | 0.031536 | 0.5 | 20 |  |  |  |  | 0.010001 | 0.055008 | 0.038756 |  | HFO | 0.010001 | 0.0076566 | 0.0023448 | 0.0071283 | 0.002183 | 0.0076566 | 0.0023448 |  | HFO | 0.055008 | 0.042112 | 0.012896 | 0.039206 | 0.012007 | 0.042112 | 0.012896 |  | HFO | 0.038756 | 0.029669 | 0.0090861 | 0.027871 | 0.0084591 | 0.029936 | 0.0090861
| INDUDMTBLPGE1 | Service Heat Medium Temp. Boiler - Liquified Petroleum Gas Existing 1 | INDLPG | IUDMT | 14.341 | 4.3918 | 14.341 | 4.3918 | 14.4699 | 4.4313 | 14.4699 | 4.4313 | 0 | 0 | 5 | 0.9996 | 0.9996 | 0.031536 | 0.5 | 20 |  |  |  |  | 0.2952 | 0.2952 | 0.2952 |  | LPG | 0.2952 | 0.22599 | 0.069209 | 0.2259 | 0.069181 | 0.22599 | 0.069209 |  | LPG | 0.2952 | 0.22599 | 0.069209 | 0.2259 | 0.069181 | 0.22599 | 0.069209 |  | LPG | 0.2952 | 0.22599 | 0.069209 | 0.22793 | 0.069181 | 0.22802 | 0.069209
| INDUDMTBWSTE1 | Service Heat Medium Temp. Boiler - Waste Existing 1 | INDWST | IUDMT | 0 | 0 | 0 | 0 | 0 | 0 | 0 | 0 | 0 | 0 | 5 | 0.931 | 0.931 | 0.031536 | 0.5 | 20 |  |  |  |  | 0 | 0 | 0 |  | WST | 0 | 0 | 0 | 0 | 0 | 0 | 0 |  | WST | 0 | 0 | 0 | 0 | 0 | 0 | 0 |  | WST | 0 | 0 | 0 | 0 | 0 | 0 | 0
| INDUDMTBHETE1 | Service Heat Medium Temp. Boiler - Dist. Heat Existing 1 | INDHCE | IUDMT | 0 | 0 | 0 | 0 | 0 | 0 | 0 | 0 | 0 | 0 | 5 | 0.9408 | 0.9408 | 0.031536 | 0.5 | 20 | 0.4 | 0.4 | 5 |  | 0 | 0 | 0 |  | HCE | 0 | 0 | 0 | 0 | 0 | 0 | 0 |  | HCE | 0 | 0 | 0 | 0 | 0 | 0 | 0 |  | HCE | 0 | 0 | 0 | 0 | 0 | 0 | 0
|  |  | INDHDE | [7 empty] | 0 | 0 | 0 | 0 |  | 0.9408 | 0.9408 |  |  |  | 0.6 | 0.6 | 5 |  | 0 | 0 | 0 |  | HDE |  |  |  | 0 | 0 |  |  |  | HDE |  |  |  | 0 | 0 |  |  |  | HDE |  |  |  | 0 | 0
| INDUDMTBELCE1 | Service Heat Medium Temp. Boiler - Electricity Existing 1 | INDELC | IUDMT | 213.8292 | 65.4838 | 213.2093 | 65.294 | 205.037 | 62.7912 | 205.037 | 62.7912 | 0 | 0 | 5 | 0.931 | 0.931 | 0.031536 | 0.5 | 20 |  |  |  |  | 4.7259 | 4.7122 | 4.4912 |  | ELC | 4.7259 | 3.6179 | 1.108 | 3.3683 | 1.0315 | 3.6179 | 1.108 |  | ELC | 4.7122 | 3.6074 | 1.1048 | 3.3585 | 1.0285 | 3.6074 | 1.1048 |  | ELC | 4.4912 | 3.4383 | 1.0529 | 3.2298 | 0.98029 | 3.4692 | 1.0529
| INDUDHTBNGAE1 | Service Heat High Temp. Boiler - Nat. Gas Existing 1 | INDSNG1,INDSNG2,INDNGA | IUDHT | 0 | 0 | 0 | 0 | 0 | 0 | 0 | 0 | 0 | 0 | 5 | 0.97961 | 0.97961 | 0.031536 | 0.5 | 20 |  |  |  |  | 0 | 0 | 0 | IUDHT | NGA | 0 | 0 | 0 | 0 | 0 | 0 | 0 | IUDHT | NGA | 0 | 0 | 0 | 0 | 0 | 0 | 0 | IUDHT | NGA | 0 | 0 | 0 | 0 | 0 | 0 | 0
| INDUDHTBCOAE1 | Service Heat High Temp. Boiler - Coal Existing 1 | INDCOA | IUDHT | 0 | 0 | 0 | 0 | 0 | 0 | 0 | 0 | 0 | 0 | 5 | 0.91238 | 0.91238 | 0.031536 | 0.5 | 20 |  |  |  |  | 0 | 0 | 0 |  | COA | 0 | 0 | 0 | 0 | 0 | 0 | 0 |  | COA | 0 | 0 | 0 | 0 | 0 | 0 | 0 |  | COA | 0 | 0 | 0 | 0 | 0 | 0 | 0
| INDUDHTBDSLE1 | Service Heat High Temp. Boiler - Diesel Existing 1 | INDDSB1,INDDSB2,INDDSL | IUDHT | 0 | 0 | 0 | 0 | 0 | 0 | 0 | 0 | 0 | 0 | 5 | 0.92198 | 0.92198 | 0.031536 | 0.5 | 20 |  |  |  |  | 0 | 0 | 0 |  | DSL | 0 | 0 | 0 | 0 | 0 | 0 | 0 |  | DSL | 0 | 0 | 0 | 0 | 0 | 0 | 0 |  | DSL | 0 | 0 | 0 | 0 | 0 | 0 | 0
| INDUDHTBWPEE1 | Service Heat High Temp. Boiler - Wood Pellets Existing 1 | INDWPE | IUDHT | 0 | 0 | 0 | 0 | 0 | 0 | 0 | 0 | 0 | 0 | 5 | 0.81634 | 0.81634 | 0.031536 | 0.5 | 20 | 0.5 | 0.5 | 5 |  | 0 | 0 | 0 |  | WPE | 0 | 0 | 0 | 0 | 0 | 0 | 0 |  | WPE | 0 | 0 | 0 | 0 | 0 | 0 | 0 |  | WPE | 0 | 0 | 0 | 0 | 0 | 0 | 0
|  |  | INDWCH | [7 empty] | 0 | 0 | 0 | 0 | [6 empty] | 0.5 | 0.5 | 5 | [5 empty] | WCH |  |  |  | 0 | 0 |  |  |  | WCH |  |  |  | 0 | 0 | 0 | 0 |  | WCH |  |  |  | 0 | 0 | 0 | 0
| INDUDHTBHFOE1 | Service Heat High Temp. Boiler - Heavy Fuel Oil Existing 1 | INDHFO | IUDHT | 0 | 0 | 0 | 0 | 0 | 0 | 0 | 0 | 0 | 0 | 5 | 0.91238 | 0.91238 | 0.031536 | 0.5 | 20 |  |  |  |  | 0 | 0 | 0 |  | HFO | 0 | 0 | 0 | 0 | 0 | 0 | 0 |  | HFO | 0 | 0 | 0 | 0 | 0 | 0 | 0 |  | HFO | 0 | 0 | 0 | 0 | 0 | 0 | 0
| INDUDHTBLPGE1 | Service Heat High Temp. Boiler - Liquified Petroleum Gas Existing 1 | INDLPG | IUDHT | 0 | 0 | 0 | 0 | 0 | 0 | 0 | 0 | 0 | 0 | 5 | 0.97961 | 0.97961 | 0.031536 | 0.5 | 20 |  |  |  |  | 0 | 0 | 0 |  | LPG | 0 | 0 | 0 | 0 | 0 | 0 | 0 |  | LPG | 0 | 0 | 0 | 0 | 0 | 0 | 0 |  | LPG | 0 | 0 | 0 | 0 | 0 | 0 | 0
| INDUDHTBWSTE1 | Service Heat High Temp. Boiler - Waste Existing 1 | INDWST | IUDHT | 0 | 0 | 0 | 0 | 0 | 0 | 0 | 0 | 0 | 0 | 5 | 0.91238 | 0.91238 | 0.031536 | 0.5 | 20 |  |  |  |  | 0 | 0 | 0 |  | WST | 0 | 0 | 0 | 0 | 0 | 0 | 0 |  | WST | 0 | 0 | 0 | 0 | 0 | 0 | 0 |  | WST | 0 | 0 | 0 | 0 | 0 | 0 | 0
| INDUDHTBELCE1 | Service Heat High Temp. Boiler - Electricity Existing 1 | INDELC | IUDHT | 0 | 0 | 0 | 0 | 0 | 0 | 0 | 0 | 0 | 0 | 5 | 0.91238 | 0.91238 | 0.031536 | 0.5 | 20 |  |  |  |  | 0 | 0 | 0 |  | ELC | 0 | 0 | 0 | 0 | 0 | 0 | 0 |  | ELC | 0 | 0 | 0 | 0 | 0 | 0 | 0 |  | ELC | 0 | 0 | 0 | 0 | 0 | 0 | 0
| INDUDRHBNGAE1 | Service Heat Room Boiler - Nat. Gas Existing 1 | INDSNG1,INDSNG2,INDNGA | IUDRH | 45.9583 | 14.0744 | 45.9583 | 14.0744 | 52.6402 | 16.1207 | 52.6402 | 16.1207 | 0 | 0 | 5 | 1.02 | 1.02 | 0.031536 | 0.5 | 20 |  |  |  |  | 0.92711 | 0.92711 | 1.0524 | IUDRH | NGA | 0.92711 | 0.70975 | 0.21736 | 0.72395 | 0.2217 | 0.70975 | 0.21736 | IUDRH | NGA | 0.92711 | 0.70975 | 0.21736 | 0.72395 | 0.2217 | 0.70975 | 0.21736 | IUDRH | NGA | 1.0524 | 0.8057 | 0.24674 | 0.8292 | 0.25167 | 0.81294 | 0.24674
| INDUDRHBCOAE1 | Service Heat Room Boiler - Coal Existing 1 | INDCOA | IUDRH | 0 | 0 | 0 | 0 | 0 | 0 | 0 | 0 | 0 | 0 | 5 | 0.95 | 0.95 | 0.031536 | 0.5 | 20 |  |  |  |  | 0 | 0 | 0 |  | COA | 0 | 0 | 0 | 0 | 0 | 0 | 0 |  | COA | 0 | 0 | 0 | 0 | 0 | 0 | 0 |  | COA | 0 | 0 | 0 | 0 | 0 | 0 | 0
| INDUDRHBDSLE1 | Service Heat Room Boiler - Diesel Existing 1 | INDDSB1,INDDSB2,INDDSL | IUDRH | 156.1061 | 47.8065 | 135.4132 | 41.4694 | 116.0736 | 35.5468 | 116.0736 | 35.5468 | 0 | 0 | 5 | 0.96 | 0.96 | 0.031536 | 0.5 | 20 |  |  |  |  | 3.3459 | 2.9024 | 2.4657 |  | DSL | 3.3459 | 2.5615 | 0.78444 | 2.459 | 0.75306 | 2.5615 | 0.78444 |  | DSL | 2.9024 | 2.2219 | 0.68045 | 2.1331 | 0.65324 | 2.2219 | 0.68045 |  | DSL | 2.4657 | 1.8876 | 0.57807 | 1.8284 | 0.55495 | 1.9046 | 0.57807
| INDUDRHBWPEE1 | Service Heat Room Boiler - Wood Pellets Existing 1 | INDWPE | IUDRH | 29.3472 | 8.9874 | 33.0817 | 10.131 | 49.185 | 15.0626 | 49.185 | 15.0626 | 0 | 0 | 5 | 0.85 | 0.85 | 0.031536 | 0.5 | 20 | 0.5 | 0.5 | 5 |  | 0.71042 | 0.80082 | 1.18 |  | WPE | 0.71042 | 0.54386 | 0.16655 | 0.46228 | 0.14157 | 0.54386 | 0.16655 |  | WPE | 0.80082 | 0.61307 | 0.18775 | 0.52111 | 0.15959 | 0.61307 | 0.18775 |  | WPE | 1.18 | 0.90338 | 0.27665 | 0.77477 | 0.23516 | 0.9115 | 0.27665
|  |  | INDWCH | [7 empty] | 0 | 0 | 0 | 0 | [6 empty] | 0.5 | 0.5 | 5 | [5 empty] | WCH |  |  |  | 0 | 0 |  |  |  | WCH |  |  |  | 0 | 0 | 0 | 0 |  | WCH |  |  |  | 0 | 0 | 0 | 0
| INDUDRHBBGAE1 | Service Heat Room Boiler - Biogas Existing 1 | INDBGA | IUDRH | 0 | 0 | 0 | 0 | 0 | 0 | 0 | 0 | 0 | 0 | 5 | 1.02 | 1.02 | 0.031536 | 0.5 | 20 |  |  |  |  | 0 | 0 | 0 |  | BGA | 0 | 0 | 0 | 0 | 0 | 0 | 0 |  | BGA | 0 | 0 | 0 | 0 | 0 | 0 | 0 |  | BGA | 0 | 0 | 0 | 0 | 0 | 0 | 0
| INDUDRHBHFOE1 | Service Heat Room Boiler - Heavy Fuel Oil Existing 1 | INDHFO | IUDRH | 1.3852 | 0.4242 | 7.6184 | 2.3331 | 5.4157 | 1.6585 | 5.4157 | 1.6585 | 0 | 0 | 5 | 0.95 | 0.95 | 0.031536 | 0.5 | 20 |  |  |  |  | 0.030001 | 0.16501 | 0.11626 |  | HFO | 0.030001 | 0.022968 | 0.0070337 | 0.021819 | 0.006682 | 0.022968 | 0.0070337 |  | HFO | 0.16501 | 0.12632 | 0.038685 | 0.12001 | 0.036751 | 0.12632 | 0.038685 |  | HFO | 0.11626 | 0.089 | 0.027256 | 0.08531 | 0.025893 | 0.0898 | 0.027256
| INDUDRHBLPGE1 | Service Heat Room Boiler - Liquified Petroleum Gas Existing 1 | INDLPG | IUDRH | 0 | 0 | 0 | 0 | 0 | 0 | 0 | 0 | 0 | 0 | 5 | 1.02 | 1.02 | 0.031536 | 0.5 | 20 |  |  |  |  | 0 | 0 | 0 |  | LPG | 0 | 0 | 0 | 0 | 0 | 0 | 0 |  | LPG | 0 | 0 | 0 | 0 | 0 | 0 | 0 |  | LPG | 0 | 0 | 0 | 0 | 0 | 0 | 0
| INDUDRHBWSTE1 | Service Heat Room Boiler - Waste Existing 1 | INDWST | IUDRH | 0 | 0 | 0 | 0 | 0 | 0 | 0 | 0 | 0 | 0 | 5 | 0.95 | 0.95 | 0.031536 | 0.5 | 20 |  |  |  |  | 0 | 0 | 0 |  | WST | 0 | 0 | 0 | 0 | 0 | 0 | 0 |  | WST | 0 | 0 | 0 | 0 | 0 | 0 | 0 |  | WST | 0 | 0 | 0 | 0 | 0 | 0 | 0
| INDUDRHBHETE1 | Service Heat Room Boiler - Dist. Heat Existing 1 | INDHCE | IUDRH | 490.2579 | 150.1383 | 500.3356 | 153.2245 | 522.7697 | 160.0948 | 522.7697 | 160.0948 | 0 | 0 | 5 | 0.96 | 0.96 | 0.031536 | 0.5 | 20 | 0.4 | 0.4 | 5 |  | 10.508 | 10.724 | 11.105 |  | HCE | 10.508 | 8.0444 | 2.4636 | 7.7227 | 2.365 | 8.0444 | 2.4636 |  | HCE | 10.724 | 8.2098 | 2.5142 | 7.8814 | 2.4136 | 8.2098 | 2.5142 |  | HCE | 11.105 | 8.5015 | 2.6035 | 8.2348 | 2.4994 | 8.5779 | 2.6035
|  |  | INDHDE | [7 empty] | 0 | 0 | 0 | 0 |  | 0.96 | 0.96 | 0.031536 |  |  | 0.6 | 0.6 | 5 |  | 0 | 0 | 0 |  | HDE |  |  |  | 0 | 0 |  |  |  | HDE |  |  |  | 0 | 0 |  |  |  | HDE
| INDUDRHBELCE1 | Service Heat Room Boiler - Electricity Existing 1 | INDELC | IUDRH | 174.5533 | 53.4558 | 174.0473 | 53.3008 | 167.376 | 51.2578 | 167.376 | 51.2578 | 0 | 0 | 5 | 0.95 | 0.95 | 0.031536 | 0.5 | 20 |  |  |  |  | 3.7807 | 3.7697 | 3.5929 |  | ELC | 3.7807 | 2.8943 | 0.88637 | 2.7496 | 0.84205 | 2.8943 | 0.88637 |  | ELC | 3.7697 | 2.8859 | 0.8838 | 2.7416 | 0.83961 | 2.8859 | 0.8838 |  | ELC | 3.5929 | 2.7506 | 0.84235 | 2.6131 | 0.80023 | 2.7506 | 0.84235
| INDUDLAAELCE1 | Service Electricity Light Appliance - Electricity Existing 1 | INDELC | IUDLA | 2572.3824 | 787.7753 | 2564.9252 | 785.4916 | 2466.6111 | 755.3836 | 2466.6111 | 755.3836 | 0 | 0 | 5 | 1 | 1 | 0.031536 | 0.5 | 20 |  |  |  |  | 52.93 | 52.7766 | 50.3014 | IUDLA | ELC | 52.93 | 40.5208 | 12.4092 | 40.5208 | 12.4092 | 40.5208 | 12.4092 | IUDLA | ELC | 52.7766 | 40.4033 | 12.3733 | 40.4033 | 12.3733 | 40.4033 | 12.3733 | IUDLA | ELC | 50.3014 | 38.5084 | 11.793 | 38.5084 | 11.793 | 38.5084 | 11.793
| INDUDEMMELCE1 | Service Electricity Motors - Electricity Existing 1 | INDELC | IUDEM | 1607.7382 | 492.3593 | 1603.0775 | 490.932 | 1541.6313 | 472.1145 | 1541.6313 | 472.1145 | 0 | 0 | 5 | 1 | 1 | 0.031536 | 0.5 | 20 |  |  |  |  | 33.0813 | 32.9854 | 31.4384 | IUDEM | ELC | 33.0813 | 25.3255 | 7.7558 | 25.3255 | 7.7558 | 25.3255 | 7.7558 | IUDEM | ELC | 32.9854 | 25.2521 | 7.7333 | 25.2521 | 7.7333 | 25.2521 | 7.7333 | IUDEM | ELC | 31.4384 | 24.0678 | 7.3706 | 24.0678 | 7.3706 | 24.0678 | 7.3706
| INDUDTFTDSLE1 | Service Tractors, Trucks, Fishing boats, Forest machines - Diesel Existing 1 | INDDSB1,INDDSB2,INDDSL | IUDTF | 0 | 0 | 0 | 0 | 0 | 0 | 0 | 0 | 0 | 0 | 5 | 1 | 1 | 0.031536 | 0.5 | 20 |  |  |  |  | 0 | 0 | 0 | IUDTF | DSL | 0 | 0 | 0 | 0 | 0 | 0 | 0 | IUDTF | DSL | 0 | 0 | 0 | 0 | 0 | 0 | 0 | IUDTF | DSL | 0 | 0 | 0 | 0 | 0 | 0 | 0
| INDUDFLTLPGE1 | Service Forklifts - LPG Existing 1 | INDLPG,INDSNG1,INDSNG2 | IUDFL | 3.5866 | 1.0984 | 3.5866 | 1.0984 | 3.6188 | 1.1082 | 3.6188 | 1.1082 | 0 | 0 | 5 | 1 | 1 | 0.031536 | 0.5 | 20 |  |  |  |  | 0.073798 | 0.073798 | 0.073798 | IUDFL | LPG | 0.073798 | 0.056497 | 0.017302 | 0.056497 | 0.017302 | 0.056497 | 0.017302 | IUDFL | LPG | 0.073798 | 0.056497 | 0.017302 | 0.056497 | 0.017302 | 0.056497 | 0.017302 | IUDFL | LPG | 0.073798 | 0.056497 | 0.017302 | 0.056497 | 0.017302 | 0.056497 | 0.017302
[23 empty] | 111.5028 | 111.1992 | 107.19
| Maybe add Cooling/freezing as an extra service when the new VMAS report is ready. |  |  |  | Special formulas for dual fuels. | [17 empty] | -9.7112 | -8.3998 | -7.089
Think about the share between WPE and WCH for each sector
All values are in GJ/year.
Fuels should be aligned with this: |  | 01 Coal | 02 Fuel oil | 03 Diesel | 04 Gasoline | 05 LPG | 06 Natural gas | 07 Biogas | 08 Biomass | 09 Waste | 10 Electricity | 11 District heating | 12 Solar heating | 13 Heat pumps
|  | Ok | Ok | Ok | Ok | Ok | Ok | Ok | Ok | Ok | Ok | Ok | Ok | Ok
Ok
VMAS (2015) - DONT USE THESE CONSUMPTIONS; AS THESE ARE ONLY USED FOR THE CALCULATION OF SHARES. ACTUAL PJ FUEL USE MUST BE CALCULATED BASED ON THE ENERGY MATRICES
End-use should be
Agg Industry | Agg End-use | 01 Coal | 02 Fuel oil | 03 Diesel | 04 Gasoline | 05 LPG | 06 Natural gas | 07 Biogas | 08 Biomass | 09 Waste | 10 Electricity | 11 District heating | 12 Solar heating | 13 Heat pumps | Grand Total |  |  | aligned with this: |  | Check
11 Service industries | 01 Medium temp. heat | 0 | 3480 | 20979 | 0 | 35869 | 35923 | 0 | 3978 | 0 | 38849 | 0 | 0 | 0 | 139078 |  |  | 01 Medium temp. heat |  | Ok
| 02 High temp. heat | 0 | 0 | 0 | 0 | 0 | 0 | 0 | 0 | 0 | 0 | 0 | 0 | 0 | 0 |  |  | 02 High temp. heat |  | Ok
| 03 Haullage | 0 | 0 | 0 | 0 | 8967 | 0 | 0 | 0 | 0 | 0 | 0 | 0 | 0 | 307618 |  |  | 03 Haullage |  | Ok
| 04 Light and electronics | 0 | 0 | 0 | 0 | 0 | 0 | 0 | 0 | 0 | 435109 | 0 | 0 | 0 | 435109 |  |  | 04 Light and electronics |  | Ok
| 05 Electric motors | 0 | 0 | 0 | 0 | 0 | 0 | 0 | 0 | 0 | 271943 | 0 | 0 | 0 | 271943 |  |  | 05 Electric motors |  | Ok
| 06 Heating | 0 | 10439 | 97903 | 0 | 0 | 175387 | 0 | 15914 | 0 | 31079 | 922024 | 0 | 0 | 1252745 |  |  | 06 Heating |  | Ok
11 Service industries Total |  | 0 | 13918 | 386735 | 30798 | 44836 | 211310 | 0 | 19892 | 0 | 776981 | 922024 | 0 | 0 | 2406494
VMAS (2015) - shares
Agg Industry | Agg End-use | 01 Coal | 02 Fuel oil | 03 Diesel | 04 Gasoline | 05 LPG | 06 Natural gas | 07 Biogas | 08 Biomass | 09 Waste | 10 Electricity | 11 District heating | 12 Solar heating | 13 Heat pumps | Grand Total
11 Service industries | 01 Medium temp. heat | 0% | 25% | 5.425% | 0% | 80% | 17% | 0% | 20% | 0% | 5% | 0% | 0% | 0% | 5.779%
| 02 High temp. heat | 0% | 0% | 0% | 0% | 0% | 0% | 0% | 0% | 0% | 0% | 0% | 0% | 0% | 0%
| 03 Haullage | 0% | 0% | 0% | 0% | 20% | 0% | 0% | 0% | 0% | 0% | 0% | 0% | 0% | 12.78%
| 04 Light and electronics | 0% | 0% | 0% | 0% | 0% | 0% | 0% | 0% | 0% | 56% | 0% | 0% | 0% | 18.08%
| 05 Electric motors | 0% | 0% | 0% | 0% | 0% | 0% | 0% | 0% | 0% | 35% | 0% | 0% | 0% | 11.3%
| 06 Heating | 0% | 75% | 25.32% | 0% | 0% | 83% | 0% | 80% | 0% | 4% | 100% | 0% | 0% | 52.06%
11 Service industries Total |  | 0% | 100% | 30.74% | 0% | 100% | 100% | 0% | 100% | 0% | 100% | 100% | 0% | 0% | 100%
| EnergyMatrix 2010 values with VMAS shares between services - Fuel used to provide services | [16 empty] | VMAS 2014 & E-matr. 2010
| EnergyMatrix fuel: | [16 empty] | EnergyMatrix: |  | 2010
|  | The two fuel lists should match: | Ok | [14 empty] | GJ |  | Service
| GJ | [16 empty] | Coal |  | 0
|  | 1 | 2 | 3 | 4 | 5 | 6 | 7 | 8 | 9 | 10 | 11 | [5 empty] | Fuel Oil |  | 40000
| Agg End-use | 01 Coal | 02 Fuel oil | 03 Diesel | 04 Gasoline | 05 LPG | 06 Natural gas | 07 Biogas | 08 Biomass | 09 Waste | 10 Electricity | 11 District heating | [5 empty] | Diesel |  | 13217000
| 01 Medium temp. heat | 0 | 10001.437 | 716975.3009 | 0 | 295201.646 | 189891.5858 | 0 | 177582.1436 | 0 | 4725893.9176 | 0 | [5 empty] | Gasoline |  | 45000
| 02 High temp. heat | 0 | 0 | 0 | 0 | 0 | 0 | 0 | 0 | 0 | 0 | 0 | [5 empty] | LPG |  | 369000
| 03 Haullage | 0 | 0 | 0 | 0 | 73798.354 | 0 | 0 | 0 | 0 | 0 | 0 | [5 empty] | Natural gas |  | 1117000
| 04 Light and electronics | 0 | 0 | 0 | 0 | 0 | 0 | 0 | 0 | 0 | 52930036.2068 | 0 | [5 empty] | Biogas |  | 512000
| 05 Electric motors | 0 | 0 | 0 | 0 | 0 | 0 | 0 | 0 | 0 | 33081257.4233 | 0 | [5 empty] | Biomass |  | 888000
| 06 Heating | 0 | 30001.437 | 3345918.9135 | 0 | 0 | 927108.4142 | 0 | 710417.8564 | 0 | 3780690.8045 | 10508000 | [5 empty] | Waste |  | 0
| Total | 0 | 40002.874 | 4062894.2144 | 0 | 369000 | 1117000 | 0 | 888000 | 0 | 94517878.3522 | 10508000 | [5 empty] | Electricity |  | 94518000
[18 empty] | District Heating |  | 10508000
[18 empty] | Total |  | 121214000
| EnergyMatrix 2012 values with VMAS shares between services - Fuel used to provide services | [16 empty] | VMAS 2014 & E-matr. 2012
| EnergyMatrix fuel: | [16 empty] | EnergyMatrix: |  | 2012
|  | 1: The two fuel lists should match:; 2: Ok | [5 empty] | GJ |  | Service
| GJ | [16 empty] | Coal |  | 0
|  | 1 | 2 | 3 | 4 | 5 | 6 | 7 | 8 | 9 | 10 | 11 | [5 empty] | Fuel Oil |  | 220000
| Agg End-use | 01 Coal | 02 Fuel oil | 03 Diesel | 04 Gasoline | 05 LPG | 06 Natural gas | 07 Biogas | 08 Biomass | 09 Waste | 10 Electricity | 11 District heating | [5 empty] | Diesel |  | 11465000
| 01 Medium temp. heat | 0 | 55007.9034 | 621935.5243 | 0 | 295201.646 | 189891.5858 | 0 | 200179.8713 | 0 | 4712193.9352 | 0 | [5 empty] | Gasoline |  | 44000
| 02 High temp. heat | 0 | 0 | 0 | 0 | 0 | 0 | 0 | 0 | 0 | 0 | 0 | [5 empty] | LPG |  | 369000
| 03 Haullage | 0 | 0 | 0 | 0 | 73798.354 | 0 | 0 | 0 | 0 | 0 | 0 | [5 empty] | Natural gas |  | 1117000
| 04 Light and electronics | 0 | 0 | 0 | 0 | 0 | 0 | 0 | 0 | 0 | 52776596.3338 | 0 | [5 empty] | Biogas |  | 415000
| 05 Electric motors | 0 | 0 | 0 | 0 | 0 | 0 | 0 | 0 | 0 | 32985357.5467 | 0 | [5 empty] | Biomass |  | 1001000
| 06 Heating | 0 | 165007.9034 | 2902395.4258 | 0 | 0 | 927108.4142 | 0 | 800820.1287 | 0 | 3769730.8892 | 10724000 | [5 empty] | Waste |  | 0
| Total | 0 | 220015.8069 | 3524330.9501 | 0 | 369000 | 1117000 | 0 | 1001000 | 0 | 94243878.7049 | 10724000 | [5 empty] | Electricity |  | 94244000
[18 empty] | District Heating |  | 10724000
[18 empty] | Total |  | 119599000
| EnergyMatrix 2014 values with VMAS shares between services - Fuel used to provide services | [16 empty] | VMAS 2014 & E-matr. 2014
| EnergyMatrix fuel: | [16 empty] | EnergyMatrix: |  | 2014
|  | 1: The two fuel lists should match:; 2: Ok | [5 empty] | GJ |  | Service
| GJ | [16 empty] | Coal |  | 0
|  | 1 | 2 | 3 | 4 | 5 | 6 | 7 | 8 | 9 | 10 | 11 | [5 empty] | Fuel Oil |  | 155000
| Agg End-use | 01 Coal | 02 Fuel oil | 03 Diesel | 04 Gasoline | 05 LPG | 06 Natural gas | 07 Biogas | 08 Biomass | 09 Waste | 10 Electricity | 11 District heating | [5 empty] | Diesel |  | 9740000
| 01 Medium temp. heat | 0 | 38755.5683 | 528360.4018 | 0 | 295201.646 | 215561.8002 | 0 | 294970.3398 | 0 | 4491194.2197 | 0 | [5 empty] | Gasoline |  | 0
| 02 High temp. heat | 0 | 0 | 0 | 0 | 0 | 0 | 0 | 0 | 0 | 0 | 0 | [5 empty] | LPG |  | 369000
| 03 Haullage | 0 | 0 | 0 | 0 | 73798.354 | 0 | 0 | 0 | 0 | 0 | 0 | [5 empty] | Natural gas |  | 1268000
| 04 Light and electronics | 0 | 0 | 0 | 0 | 0 | 0 | 0 | 0 | 0 | 50301398.3817 | 0 | [5 empty] | Biogas |  | 343000
| 05 Electric motors | 0 | 0 | 0 | 0 | 0 | 0 | 0 | 0 | 0 | 31438359.5377 | 0 | [5 empty] | Biomass |  | 1475000
| 06 Heating | 0 | 116255.5683 | 2465707.0604 | 0 | 0 | 1052438.1998 | 0 | 1180029.6602 | 0 | 3592932.2545 | 11105000 | [5 empty] | Waste |  | 0
| Total | 0 | 155011.1367 | 2994067.4622 | 0 | 369000 | 1268000 | 0 | 1475000 | 0 | 89823884.3936 | 11105000 | [5 empty] | Electricity |  | 89824000
[18 empty] | District Heating |  | 11105000
[18 empty] | Total |  | 114279000
| Relative Efficiencies - input based on guesses by SDO using TekKat | 2: (numbers in red are changed to be at or lower than TekKat efficiencies)
|  | Coal | Fuel oil | Diesel | Gasoline | LPG | Natural gas | Biogas | Biomass | Waste | Electricity | District heating
| 01 Medium temp. heat | 93.1% | 93.1% | 94.08% |  | 99.96% | 99.96% | 99.96% | 83.3% | 93.1% | 93.1% | 94.08%
| 02 High temp. heat | 91.24% | 91.24% | 92.2% |  | 97.96% | 97.96% | 97.96% | 81.63% | 91.24% | 91.24% | 92.2%
03 Haullage
| 04 Light and electronics | 10: 100%
| 05 Electric motors | 10: 100%
| 06 Heating | 95% | 95% | 96% |  | 102% | 102% | 102% | 85% | 95% | 95% | 96%
Maximum shares for each fuel should be assumed | bar: 1
And the relative shares should be alligned with VT_IND_ | bar: 1
Demand
Energy Services used in Food industry
|  |  | PJ/year |  |  | SumProduct |  |  | Cooling/freezing | Motors
|  |  | 01 Medium temp. heat | 5.7165 |  | 5.7165 |  | Electric motors | 55% | 45%
|  |  | 02 High temp. heat | 0 |  | 0
|  |  | 04 Light and electronics | 52.93 |  | 52.93 |  | Here should be a graph showing the different elelctricity consumptions
|  |  | 05 Electric motors | 33.0813 |  | 33.0813
|  |  | 06 Heating | 3.5917 | (¤) | 18.4694
|  |  | Total | 95.3194 |  | 110.1972
(¤): Only heating by electricity.
Note on R29: Maurizio Gargiulo: Could be PJ/m2 ??? Depends if too small or not
Note on S29: Maurizio Gargiulo: Could be PJ/m2 ??? Depends if too small or not
Note on R31: The EFF will be calculated to match the sectoral balance
Note on S31: The EFF will be calculated to match the sectoral balance
Note on R52: The EFF will be calculated to match the sectoral balance
Note on S52: The EFF will be calculated to match the sectoral balance
Note on F108: Mohammad Ahanchian: Does not sum to 100% (it is assumed that the rest is consumed for transport)

## Construction
| Index: 1 - 9 | 11 | In sheets 'Commodities', 'Processes', 'Pivot Agg 1' and 'Energy matrix'
| Sheet: | Commodities
| Sector: | Construction
|  | 12 Construction industries |  | Give 'Index' in cell D2.
Values: 1 to 10.
| Sheet: | Processes
| Sector: | 12 Construction industries
| Block size: | 37
| Block offset: | 370
| Sheet: | Pivot Agg 1
| Sector: | 12 Construction industries
| Block size: | 7
| Block offset: | 70
| Sheet: | Energy matrix
| Sector: | Construction
| Check: | Ok
| All checks: | Ok
[5 empty] | Relaxation factor for calibration | [21 empty] | 2010 data | Use Elværksstatistikken to split ! | [7 empty] | 2012 | Use Elværksstatistikken to split ! | [7 empty] | 2014 data | Use Elværksstatistikken to split !
[5 empty] | 2010 |  | 2012 |  | 2014
[5 empty] | 1.001 | 1.001 | 1.001 | 1.001 | 1.01 | 1.01 | [18 empty] | Energy service demand | [8 empty] | Energy service demand | [8 empty] | Energy service demand
[29 empty] | Demand NO1 | [8 empty] | Demand NO1 | [8 empty] | Demand NO1
|  |  |  | ~FI_T | [24 empty] | 79.08% | [8 empty] | 79.14% | [8 empty] | 79.33%
| TechName | *TechDesc | Comm-IN | Comm-OUT | STOCK~NO1 | STOCK~NO2 | STOCK~NO1~2012 | STOCK~NO2~2012 | STOCK~NO1~2014 | STOCK~NO2~2014 | STOCK~NO1~2015 | STOCK~NO2~2015 | STOCK~NO1~2034 | STOCK~NO2~2034 | STOCK~0 | EFF~NO1 | EFF~NO2 | CAPUNIT | AFA | LIFE | Share-I~UP | Share-I~UP~2014 | Share-I~UP~0 | [6 empty] | Fuel demand by energy service |  |  | Energy service demand |  | Fuel demand (calculated) |  |  |  | Fuel demand by energy service |  |  | Energy service demand |  | Fuel demand (calculated) |  |  |  | Fuel demand by energy service |  |  | Energy service demand |  | Fuel demand (calculated)
| *Unit |  |  |  | MW | MW | MW | MW | MW | MW | MW | MW | MW | MW | Interpolation | PJ/PJ | PJ/PJ | KW/PJ |  | Year |  |  | Interpolation |  | 2010 | 2012 | 2014 |  | PJ | Demand base year DK | NO1 | NO2 | NO1 | NO2 | NO1 | NO2 |  | PJ | Demand DK | NO1 | NO2 | NO1 | NO2 | NO1 | NO2 |  | PJ | Demand base year DK | NO1 | NO2 | NO1 | NO2 | NO1 | NO2
| INDNDMTBNGAE1 | Construction Heat Medium Temp. Boiler - Nat. Gas Existing 1 | INDSNG1,INDSNG2,INDNGA | INDMT | 1.0538 | 0.27882 | 1.7563 | 0.4647 | 1.1645 | 0.30812 | 1.1645 | 0.30812 | 0 | 0 | 5 | 0.9996 | 0.9996 | 0.031536 | 0.5 | 20 |  |  |  |  | 0.021 | 0.035 | 0.023 | INDMT | NGA | 0.021 | 0.016606 | 0.0043938 | 0.0166 | 0.0043921 | 0.016606 | 0.0043938 | INDMT | NGA | 0.035 | 0.027677 | 0.007323 | 0.027666 | 0.0073201 | 0.027677 | 0.007323 | INDMT | NGA | 0.023 | 0.018188 | 0.0048123 | 0.018344 | 0.0048104 | 0.018351 | 0.0048123
| INDNDMTBCOAE1 | Construction Heat Medium Temp. Boiler - Coal Existing 1 | INDCOA | INDMT | 0 | 0 | 0 | 0 | 0 | 0 | 0 | 0 | 0 | 0 | 5 | 0.931 | 0.931 | 0.031536 | 0.5 | 20 |  |  |  |  | 0 | 0 | 0 |  | COA | 0 | 0 | 0 | 0 | 0 | 0 | 0 |  | COA | 0 | 0 | 0 | 0 | 0 | 0 | 0 |  | COA | 0 | 0 | 0 | 0 | 0 | 0 | 0
| INDNDMTBDSLE1 | Construction Heat Medium Temp. Boiler - Diesel Existing 1 | INDDSB1,INDDSB2,INDDSL | INDMT | 88.453 | 23.4037 | 90.9305 | 24.0592 | 95.2315 | 25.1973 | 95.2315 | 25.1973 | 0 | 0 | 5 | 0.9408 | 0.9408 | 0.031536 | 0.5 | 20 |  |  |  |  | 1.8729 | 1.9253 | 1.9984 |  | DSL | 1.8729 | 1.481 | 0.39186 | 1.3933 | 0.36866 | 1.481 | 0.39186 |  | DSL | 1.9253 | 1.5225 | 0.40283 | 1.4324 | 0.37899 | 1.5225 | 0.40283 |  | DSL | 1.9984 | 1.5803 | 0.41813 | 1.5001 | 0.39338 | 1.5945 | 0.41813
| INDNDMTBWPEE1 | Construction Heat Medium Temp. Boiler - Wood Pellets Existing 1 | INDWPE | INDMT | 7.0671 | 1.8699 | 7.6525 | 2.0248 | 7.9323 | 2.0988 | 7.9323 | 2.0988 | 0 | 0 | 5 | 0.833 | 0.833 | 0.031536 | 0.5 | 20 | 0.5 | 0.5 | 5 |  | 0.169 | 0.183 | 0.188 |  | WPE | 0.169 | 0.13364 | 0.03536 | 0.11132 | 0.029455 | 0.13364 | 0.03536 |  | WPE | 0.183 | 0.14471 | 0.038289 | 0.12054 | 0.031895 | 0.14471 | 0.038289 |  | WPE | 0.188 | 0.14866 | 0.039335 | 0.12495 | 0.032766 | 0.15 | 0.039335
|  |  | INDWCH | [7 empty] | 0 | 0 | 0 | 0 |  | 0.833 | 0.833 |  |  |  | 0.5 | 0.5 | 5 |  | 0 | 0 | 0 |  | WCH |  |  |  | 0 | 0 |  |  |  | WCH |  |  |  | 0 | 0 | 0 | 0 |  | WCH |  |  |  | 0 | 0 | 0 | 0
| INDNDMTBBGAE1 | Construction Heat Medium Temp. Boiler - Biogas Existing 1 | INDBGA | INDMT | 0 | 0 | 0 | 0 | 0 | 0 | 0 | 0 | 0 | 0 | 5 | 0.9996 | 0.9996 | 0.031536 | 0.5 | 20 |  |  |  |  | 0 | 0 | 0 |  | BGA | 0 | 0 | 0 | 0 | 0 | 0 | 0 |  | BGA | 0 | 0 | 0 | 0 | 0 | 0 | 0 |  | BGA | 0 | 0 | 0 | 0 | 0 | 0 | 0
| INDNDMTBHFOE1 | Construction Heat Medium Temp. Boiler - Heavy Fuel Oil Existing 1 | INDHFO | INDMT | 0 | 0 | 0 | 0 | 0 | 0 | 0 | 0 | 0 | 0 | 5 | 0.931 | 0.931 | 0.031536 | 0.5 | 20 |  |  |  |  | 0 | 0 | 0 |  | HFO | 0 | 0 | 0 | 0 | 0 | 0 | 0 |  | HFO | 0 | 0 | 0 | 0 | 0 | 0 | 0 |  | HFO | 0 | 0 | 0 | 0 | 0 | 0 | 0
| INDNDMTBLPGE1 | Construction Heat Medium Temp. Boiler - Liquified Petroleum Gas Existing 1 | INDLPG | INDMT | 36.5877 | 9.6807 | 40.8811 | 10.8167 | 41.2487 | 10.914 | 41.2487 | 10.914 | 0 | 0 | 5 | 0.9996 | 0.9996 | 0.031536 | 0.5 | 20 |  |  |  |  | 0.72912 | 0.81468 | 0.81468 |  | LPG | 0.72912 | 0.57657 | 0.15255 | 0.57634 | 0.15249 | 0.57657 | 0.15255 |  | LPG | 0.81468 | 0.64423 | 0.17046 | 0.64397 | 0.17039 | 0.64423 | 0.17046 |  | LPG | 0.81468 | 0.64423 | 0.17046 | 0.64976 | 0.17039 | 0.65002 | 0.17046
| INDNDMTBWSTE1 | Construction Heat Medium Temp. Boiler - Waste Existing 1 | INDWST | INDMT | 0 | 0 | 0 | 0 | 0 | 0 | 0 | 0 | 0 | 0 | 5 | 0.931 | 0.931 | 0.031536 | 0.5 | 20 |  |  |  |  | 0 | 0 | 0 |  | WST | 0 | 0 | 0 | 0 | 0 | 0 | 0 |  | WST | 0 | 0 | 0 | 0 | 0 | 0 | 0 |  | WST | 0 | 0 | 0 | 0 | 0 | 0 | 0
| INDNDMTBHETE1 | Construction Heat Medium Temp. Boiler - Dist. Heat Existing 1 | INDHCE | INDMT | 0 | 0 | 0 | 0 | 0 | 0 | 0 | 0 | 0 | 0 | 5 | 0.9408 | 0.9408 | 0.031536 | 0.5 | 20 | 0.4 | 0.4 | 5 |  | 0 | 0 | 0 |  | HCE | 0 | 0 | 0 | 0 | 0 | 0 | 0 |  | HCE | 0 | 0 | 0 | 0 | 0 | 0 | 0 |  | HCE | 0 | 0 | 0 | 0 | 0 | 0 | 0
|  |  | INDHDE | [7 empty] | 0 | 0 | 0 | 0 |  | 0.9408 | 0.9408 |  |  |  | 0.6 | 0.6 | 5 |  | 0 | 0 | 0 |  | HDE |  |  |  | 0 | 0 |  |  |  | HDE |  |  |  | 0 | 0 |  |  |  | HDE |  |  |  | 0 | 0
| INDNDMTBELCE1 | Construction Heat Medium Temp. Boiler - Electricity Existing 1 | INDELC | INDMT | 41.3003 | 10.9276 | 43.6754 | 11.5561 | 45.3159 | 11.9901 | 45.3159 | 11.9901 | 0 | 0 | 5 | 0.931 | 0.931 | 0.031536 | 0.5 | 20 |  |  |  |  | 0.88368 | 0.9345 | 0.96096 |  | ELC | 0.88368 | 0.69879 | 0.18489 | 0.65057 | 0.17213 | 0.69879 | 0.18489 |  | ELC | 0.9345 | 0.73898 | 0.19553 | 0.68799 | 0.18203 | 0.73898 | 0.19553 |  | ELC | 0.96096 | 0.7599 | 0.20106 | 0.71383 | 0.18719 | 0.76673 | 0.20106
| INDNDHTBNGAE1 | Construction Heat High Temp. Boiler - Nat. Gas Existing 1 | INDSNG1,INDSNG2,INDNGA | INDHT | 0 | 0 | 0 | 0 | 0 | 0 | 0 | 0 | 0 | 0 | 5 | 0.97961 | 0.97961 | 0.031536 | 0.5 | 20 |  |  |  |  | 0 | 0 | 0 | INDHT | NGA | 0 | 0 | 0 | 0 | 0 | 0 | 0 | INDHT | NGA | 0 | 0 | 0 | 0 | 0 | 0 | 0 | INDHT | NGA | 0 | 0 | 0 | 0 | 0 | 0 | 0
| INDNDHTBCOAE1 | Construction Heat High Temp. Boiler - Coal Existing 1 | INDCOA | INDHT | 0 | 0 | 0 | 0 | 0 | 0 | 0 | 0 | 0 | 0 | 5 | 0.91238 | 0.91238 | 0.031536 | 0.5 | 20 |  |  |  |  | 0 | 0 | 0 |  | COA | 0 | 0 | 0 | 0 | 0 | 0 | 0 |  | COA | 0 | 0 | 0 | 0 | 0 | 0 | 0 |  | COA | 0 | 0 | 0 | 0 | 0 | 0 | 0
| INDNDHTBDSLE1 | Construction Heat High Temp. Boiler - Diesel Existing 1 | INDDSB1,INDDSB2,INDDSL | INDHT | 3.389 | 0.8967 | 3.484 | 0.92182 | 3.6488 | 0.96542 | 3.6488 | 0.96542 | 0 | 0 | 5 | 0.92198 | 0.92198 | 0.031536 | 0.5 | 20 |  |  |  |  | 0.073223 | 0.075273 | 0.078131 |  | DSL | 0.073223 | 0.057902 | 0.01532 | 0.053385 | 0.014125 | 0.057902 | 0.01532 |  | DSL | 0.075273 | 0.059524 | 0.015749 | 0.05488 | 0.014521 | 0.059524 | 0.015749 |  | DSL | 0.078131 | 0.061784 | 0.016347 | 0.057476 | 0.015072 | 0.06234 | 0.016347
| INDNDHTBWPEE1 | Construction Heat High Temp. Boiler - Wood Pellets Existing 1 | INDWPE | INDHT | 0 | 0 | 0 | 0 | 0 | 0 | 0 | 0 | 0 | 0 | 5 | 0.81634 | 0.81634 | 0.031536 | 0.5 | 20 | 0.5 | 0.5 | 5 |  | 0 | 0 | 0 |  | WPE | 0 | 0 | 0 | 0 | 0 | 0 | 0 |  | WPE | 0 | 0 | 0 | 0 | 0 | 0 | 0 |  | WPE | 0 | 0 | 0 | 0 | 0 | 0 | 0
|  |  | INDWCH | [7 empty] | 0 | 0 | 0 | 0 | [6 empty] | 0.5 | 0.5 | 5 | [5 empty] | WCH |  |  |  | 0 | 0 |  |  |  | WCH |  |  |  | 0 | 0 | 0 | 0 |  | WCH |  |  |  | 0 | 0 | 0 | 0
| INDNDHTBHFOE1 | Construction Heat High Temp. Boiler - Heavy Fuel Oil Existing 1 | INDHFO | INDHT | 0 | 0 | 0 | 0 | 0 | 0 | 0 | 0 | 0 | 0 | 5 | 0.91238 | 0.91238 | 0.031536 | 0.5 | 20 |  |  |  |  | 0 | 0 | 0 |  | HFO | 0 | 0 | 0 | 0 | 0 | 0 | 0 |  | HFO | 0 | 0 | 0 | 0 | 0 | 0 | 0 |  | HFO | 0 | 0 | 0 | 0 | 0 | 0 | 0
| INDNDHTBLPGE1 | Construction Heat High Temp. Boiler - Liquified Petroleum Gas Existing 1 | INDLPG | INDHT | 0 | 0 | 0 | 0 | 0 | 0 | 0 | 0 | 0 | 0 | 5 | 0.97961 | 0.97961 | 0.031536 | 0.5 | 20 |  |  |  |  | 0 | 0 | 0 |  | LPG | 0 | 0 | 0 | 0 | 0 | 0 | 0 |  | LPG | 0 | 0 | 0 | 0 | 0 | 0 | 0 |  | LPG | 0 | 0 | 0 | 0 | 0 | 0 | 0
| INDNDHTBWSTE1 | Construction Heat High Temp. Boiler - Waste Existing 1 | INDWST | INDHT | 0 | 0 | 0 | 0 | 0 | 0 | 0 | 0 | 0 | 0 | 5 | 0.91238 | 0.91238 | 0.031536 | 0.5 | 20 |  |  |  |  | 0 | 0 | 0 |  | WST | 0 | 0 | 0 | 0 | 0 | 0 | 0 |  | WST | 0 | 0 | 0 | 0 | 0 | 0 | 0 |  | WST | 0 | 0 | 0 | 0 | 0 | 0 | 0
| INDNDHTBELCE1 | Construction Heat High Temp. Boiler - Electricity Existing 1 | INDELC | INDHT | 0 | 0 | 0 | 0 | 0 | 0 | 0 | 0 | 0 | 0 | 5 | 0.91238 | 0.91238 | 0.031536 | 0.5 | 20 |  |  |  |  | 0 | 0 | 0 |  | ELC | 0 | 0 | 0 | 0 | 0 | 0 | 0 |  | ELC | 0 | 0 | 0 | 0 | 0 | 0 | 0 |  | ELC | 0 | 0 | 0 | 0 | 0 | 0 | 0
| INDNDRHBNGAE1 | Construction Heat Room Boiler - Nat. Gas Existing 1 | INDSNG1,INDSNG2,INDNGA | INDRH | 0 | 0 | 0 | 0 | 0 | 0 | 0 | 0 | 0 | 0 | 5 | 1.02 | 1.02 | 0.031536 | 0.5 | 20 |  |  |  |  | 0 | 0 | 0 | INDRH | NGA | 0 | 0 | 0 | 0 | 0 | 0 | 0 | INDRH | NGA | 0 | 0 | 0 | 0 | 0 | 0 | 0 | INDRH | NGA | 0 | 0 | 0 | 0 | 0 | 0 | 0
| INDNDRHBCOAE1 | Construction Heat Room Boiler - Coal Existing 1 | INDCOA | INDRH | 0 | 0 | 0 | 0 | 0 | 0 | 0 | 0 | 0 | 0 | 5 | 0.95 | 0.95 | 0.031536 | 0.5 | 20 |  |  |  |  | 0 | 0 | 0 |  | COA | 0 | 0 | 0 | 0 | 0 | 0 | 0 |  | COA | 0 | 0 | 0 | 0 | 0 | 0 | 0 |  | COA | 0 | 0 | 0 | 0 | 0 | 0 | 0
| INDNDRHBDSLE1 | Construction Heat Room Boiler - Diesel Existing 1 | INDDSB1,INDDSB2,INDDSL | INDRH | 0 | 0 | 0 | 0 | 0 | 0 | 0 | 0 | 0 | 0 | 5 | 0.96 | 0.96 | 0.031536 | 0.5 | 20 |  |  |  |  | 0 | 0 | 0 |  | DSL | 0 | 0 | 0 | 0 | 0 | 0 | 0 |  | DSL | 0 | 0 | 0 | 0 | 0 | 0 | 0 |  | DSL | 0 | 0 | 0 | 0 | 0 | 0 | 0
| INDNDRHBWPEE1 | Construction Heat Room Boiler - Wood Pellets Existing 1 | INDWPE | INDRH | 0 | 0 | 0 | 0 | 0 | 0 | 0 | 0 | 0 | 0 | 5 | 0.85 | 0.85 | 0.031536 | 0.5 | 20 | 0.5 | 0.5 | 5 |  | 0 | 0 | 0 |  | WPE | 0 | 0 | 0 | 0 | 0 | 0 | 0 |  | WPE | 0 | 0 | 0 | 0 | 0 | 0 | 0 |  | WPE | 0 | 0 | 0 | 0 | 0 | 0 | 0
|  |  | INDWCH | [7 empty] | 0 | 0 | 0 | 0 | [6 empty] | 0.5 | 0.5 | 5 | [5 empty] | WCH |  |  |  | 0 | 0 |  |  |  | WCH |  |  |  | 0 | 0 | 0 | 0 |  | WCH |  |  |  | 0 | 0 | 0 | 0
| INDNDRHBBGAE1 | Construction Heat Room Boiler - Biogas Existing 1 | INDBGA | INDRH | 0 | 0 | 0 | 0 | 0 | 0 | 0 | 0 | 0 | 0 | 5 | 1.02 | 1.02 | 0.031536 | 0.5 | 20 |  |  |  |  | 0 | 0 | 0 |  | BGA | 0 | 0 | 0 | 0 | 0 | 0 | 0 |  | BGA | 0 | 0 | 0 | 0 | 0 | 0 | 0 |  | BGA | 0 | 0 | 0 | 0 | 0 | 0 | 0
| INDNDRHBHFOE1 | Construction Heat Room Boiler - Heavy Fuel Oil Existing 1 | INDHFO | INDRH | 0 | 0 | 0 | 0 | 0 | 0 | 0 | 0 | 0 | 0 | 5 | 0.95 | 0.95 | 0.031536 | 0.5 | 20 |  |  |  |  | 0 | 0 | 0 |  | HFO | 0 | 0 | 0 | 0 | 0 | 0 | 0 |  | HFO | 0 | 0 | 0 | 0 | 0 | 0 | 0 |  | HFO | 0 | 0 | 0 | 0 | 0 | 0 | 0
| INDNDRHBLPGE1 | Construction Heat Room Boiler - Liquified Petroleum Gas Existing 1 | INDLPG | INDRH | 0 | 0 | 0 | 0 | 0 | 0 | 0 | 0 | 0 | 0 | 5 | 1.02 | 1.02 | 0.031536 | 0.5 | 20 |  |  |  |  | 0 | 0 | 0 |  | LPG | 0 | 0 | 0 | 0 | 0 | 0 | 0 |  | LPG | 0 | 0 | 0 | 0 | 0 | 0 | 0 |  | LPG | 0 | 0 | 0 | 0 | 0 | 0 | 0
| INDNDRHBWSTE1 | Construction Heat Room Boiler - Waste Existing 1 | INDWST | INDRH | 0 | 0 | 0 | 0 | 0 | 0 | 0 | 0 | 0 | 0 | 5 | 0.95 | 0.95 | 0.031536 | 0.5 | 20 |  |  |  |  | 0 | 0 | 0 |  | WST | 0 | 0 | 0 | 0 | 0 | 0 | 0 |  | WST | 0 | 0 | 0 | 0 | 0 | 0 | 0 |  | WST | 0 | 0 | 0 | 0 | 0 | 0 | 0
| INDNDRHBHETE1 | Construction Heat Room Boiler - Dist. Heat Existing 1 | INDHCE | INDRH | 0 | 0 | 0 | 0 | 0 | 0 | 0 | 0 | 0 | 0 | 5 | 0.96 | 0.96 | 0.031536 | 0.5 | 20 | 0.4 | 0.4 | 5 |  | 0 | 0 | 0 |  | HCE | 0 | 0 | 0 | 0 | 0 | 0 | 0 |  | HCE | 0 | 0 | 0 | 0 | 0 | 0 | 0 |  | HCE | 0 | 0 | 0 | 0 | 0 | 0 | 0
|  |  | INDHDE | [7 empty] | 0 | 0 | 0 | 0 |  | 0.96 | 0.96 | 0.031536 |  |  | 0.6 | 0.6 | 5 |  | 0 | 0 | 0 |  | HDE |  |  |  | 0 | 0 |  |  |  | HDE |  |  |  | 0 | 0 |  |  |  | HDE
| INDNDRHBELCE1 | Construction Heat Room Boiler - Electricity Existing 1 | INDELC | INDRH | 8.0273 | 2.1239 | 8.4889 | 2.2461 | 8.8077 | 2.3304 | 8.8077 | 2.3304 | 0 | 0 | 5 | 0.95 | 0.95 | 0.031536 | 0.5 | 20 |  |  |  |  | 0.16832 | 0.178 | 0.18304 |  | ELC | 0.16832 | 0.1331 | 0.035217 | 0.12645 | 0.033457 | 0.1331 | 0.035217 |  | ELC | 0.178 | 0.14076 | 0.037243 | 0.13372 | 0.035381 | 0.14076 | 0.037243 |  | ELC | 0.18304 | 0.14474 | 0.038297 | 0.13751 | 0.036382 | 0.14474 | 0.038297
| INDNDLAAELCE1 | Construction Electricity Light Appliance - Electricity Existing 1 | INDELC | INDLA | 35.9114 | 9.5018 | 37.9767 | 10.0482 | 39.4031 | 10.4256 | 39.4031 | 10.4256 | 0 | 0 | 5 | 1 | 1 | 0.031536 | 0.5 | 20 |  |  |  |  | 0.71536 | 0.7565 | 0.77792 | INDLA | ELC | 0.71536 | 0.56569 | 0.14967 | 0.56569 | 0.14967 | 0.56569 | 0.14967 | INDLA | ELC | 0.7565 | 0.59822 | 0.15828 | 0.59822 | 0.15828 | 0.59822 | 0.15828 | INDLA | ELC | 0.77792 | 0.61516 | 0.16276 | 0.61516 | 0.16276 | 0.61516 | 0.16276
| INDNDEMMELCE1 | Construction Electricity Motors - Electricity Existing 1 | INDELC | INDEM | 122.5213 | 32.4178 | 129.5675 | 34.2822 | 134.4341 | 35.5698 | 134.4341 | 35.5698 | 0 | 0 | 5 | 1 | 1 | 0.031536 | 0.5 | 20 |  |  |  |  | 2.4406 | 2.581 | 2.6541 | INDEM | ELC | 2.4406 | 1.93 | 0.51065 | 1.93 | 0.51065 | 1.93 | 0.51065 | INDEM | ELC | 2.581 | 2.041 | 0.54002 | 2.041 | 0.54002 | 2.041 | 0.54002 | INDEM | ELC | 2.6541 | 2.0988 | 0.55531 | 2.0988 | 0.55531 | 2.0988 | 0.55531
| INDNDTFTDSLE1 | Construction Tractors, Trucks, Fishing boats, Forest machines - Diesel Existing 1 | INDDSB1,INDDSB2,INDDSL | INDTF | 0 | 0 | 0 | 0 | 0 | 0 | 0 | 0 | 0 | 0 | 5 | 1 | 1 | 0.031536 | 0.5 | 20 |  |  |  |  | 0 | 0 | 0 | INDTF | DSL | 0 | 0 | 0 | 0 | 0 | 0 | 0 | INDTF | DSL | 0 | 0 | 0 | 0 | 0 | 0 | 0 | INDTF | DSL | 0 | 0 | 0 | 0 | 0 | 0 | 0
| INDNDFLTLPGE1 | Construction Forklifts - LPG Existing 1 | INDLPG,INDSNG1,INDSNG2 | INDFL | 2.7549 | 0.72891 | 3.0782 | 0.81445 | 3.1058 | 0.82177 | 3.1058 | 0.82177 | 0 | 0 | 5 | 1 | 1 | 0.031536 | 0.5 | 20 |  |  |  |  | 0.054878 | 0.061317 | 0.061317 | INDFL | LPG | 0.054878 | 0.043396 | 0.011482 | 0.043396 | 0.011482 | 0.043396 | 0.011482 | INDFL | LPG | 0.061317 | 0.048488 | 0.012829 | 0.048488 | 0.012829 | 0.048488 | 0.012829 | INDFL | LPG | 0.061317 | 0.048488 | 0.012829 | 0.048488 | 0.012829 | 0.048488 | 0.012829
[23 empty] | 7.1281 | 7.5446 | 7.7396
| Maybe add Cooling/freezing as an extra service when the new VMAS report is ready. |  |  |  | Special formulas for dual fuels. | [17 empty] | -3.5879 | -3.6884 | -3.8284
Think about the share between WPE and WCH for each sector
All values are in GJ/year.
Fuels should be aligned with this: |  | 01 Coal | 02 Fuel oil | 03 Diesel | 04 Gasoline | 05 LPG | 06 Natural gas | 07 Biogas | 08 Biomass | 09 Waste | 10 Electricity | 11 District heating | 12 Solar heating | 13 Heat pumps
|  | Ok | Ok | Ok | Ok | Ok | Ok | Ok | Ok | Ok | Ok | Ok | Ok | Ok
Ok
VMAS (2015) - DONT USE THESE CONSUMPTIONS; AS THESE ARE ONLY USED FOR THE CALCULATION OF SHARES. ACTUAL PJ FUEL USE MUST BE CALCULATED BASED ON THE ENERGY MATRICES
End-use should be
Agg Industry | Agg End-use | 01 Coal | 02 Fuel oil | 03 Diesel | 04 Gasoline | 05 LPG | 06 Natural gas | 07 Biogas | 08 Biomass | 09 Waste | 10 Electricity | 11 District heating | 12 Solar heating | 13 Heat pumps | Grand Total |  |  | aligned with this: |  | Check
12 Construction industries | 01 Medium temp. heat | 530864 | 16013 | 4682880 | 0 | 127057 | 7310 | 118813 | 2295099 | 0 | 1145094 | 0 | 0 | 384300 | 9307429 |  |  | 01 Medium temp. heat |  | Ok
| 02 High temp. heat | 0 | 0 | 183084 | 0 | 0 | 0 | 0 | 0 | 0 | 0 | 0 | 0 | 0 | 183084 |  |  | 02 High temp. heat |  | Ok
| 03 Haullage | 0 | 0 | 0 | 0 | 9563 | 0 | 0 | 0 | 0 | 0 | 0 | 0 | 0 | 9503169 |  |  | 03 Haullage |  | Ok
| 04 Light and electronics | 0 | 0 | 0 | 0 | 0 | 0 | 0 | 0 | 0 | 926981 | 0 | 0 | 0 | 926981 |  |  | 04 Light and electronics |  | Ok
| 05 Electric motors | 0 | 0 | 0 | 0 | 0 | 0 | 0 | 0 | 0 | 3162640 | 0 | 0 | 0 | 3162640 |  |  | 05 Electric motors |  | Ok
| 06 Heating | 0 | 0 | 0 | 0 | 0 | 0 | 0 | 0 | 0 | 218113 | 0 | 0 | 0 | 218113 |  |  | 06 Heating |  | Ok
12 Construction industries Total |  | 530864 | 16013 | 13837087 | 522483 | 136620 | 7310 | 118813 | 2295099 | 0 | 5452827 | 0 | 0 | 384300 | 23301416
VMAS (2015) - shares
Agg Industry | Agg End-use | 01 Coal | 02 Fuel oil | 03 Diesel | 04 Gasoline | 05 LPG | 06 Natural gas | 07 Biogas | 08 Biomass | 09 Waste | 10 Electricity | 11 District heating | 12 Solar heating | 13 Heat pumps | Grand Total
12 Construction industries | 01 Medium temp. heat | 100% | 100% | 33.84% | 0% | 93% | 100% | 100% | 100% | 0% | 21% | 0% | 0% | 100% | 39.94%
| 02 High temp. heat | 0% | 0% | 1.323% | 0% | 0% | 0% | 0% | 0% | 0% | 0% | 0% | 0% | 0% | 0.7857%
| 03 Haullage | 0% | 0% | 0% | 0% | 7% | 0% | 0% | 0% | 0% | 0% | 0% | 0% | 0% | 40.78%
| 04 Light and electronics | 0% | 0% | 0% | 0% | 0% | 0% | 0% | 0% | 0% | 17% | 0% | 0% | 0% | 3.978%
| 05 Electric motors | 0% | 0% | 0% | 0% | 0% | 0% | 0% | 0% | 0% | 58% | 0% | 0% | 0% | 13.57%
| 06 Heating | 0% | 0% | 0% | 0% | 0% | 0% | 0% | 0% | 0% | 4% | 0% | 0% | 0% | 0.9361%
12 Construction industries Total |  | 100% | 100% | 35.17% | 0% | 100% | 100% | 100% | 100% | 0% | 100% | 0% | 0% | 100% | 100%
| EnergyMatrix 2010 values with VMAS shares between services - Fuel used to provide services | [16 empty] | VMAS 2014 & E-matr. 2010
| EnergyMatrix fuel: | [16 empty] | EnergyMatrix: |  | 2010
|  | The two fuel lists should match: | Ok | [14 empty] | GJ |  | Construction
| GJ | [16 empty] | Coal |  | 0
|  | 1 | 2 | 3 | 4 | 5 | 6 | 7 | 8 | 9 | 10 | 11 | [5 empty] | Fuel Oil |  | 0
| Agg End-use | 01 Coal | 02 Fuel oil | 03 Diesel | 04 Gasoline | 05 LPG | 06 Natural gas | 07 Biogas | 08 Biomass | 09 Waste | 10 Electricity | 11 District heating | [5 empty] | Diesel |  | 5534000
| 01 Medium temp. heat | 0 | 0 | 1872869.479 | 0 | 729122.2954 | 21000 | 0 | 169000 | 0 | 883680.2547 | 0 | [5 empty] | Gasoline |  | 0
| 02 High temp. heat | 0 | 0 | 73222.5544 | 0 | 0 | 0 | 0 | 0 | 0 | 0 | 0 | [5 empty] | LPG |  | 784000
| 03 Haullage | 0 | 0 | 0 | 0 | 54877.7046 | 0 | 0 | 0 | 0 | 0 | 0 | [5 empty] | Natural gas |  | 21000
| 04 Light and electronics | 0 | 0 | 0 | 0 | 0 | 0 | 0 | 0 | 0 | 715360.3164 | 0 | [5 empty] | Biogas |  | 0
| 05 Electric motors | 0 | 0 | 0 | 0 | 0 | 0 | 0 | 0 | 0 | 2440640.2624 | 0 | [5 empty] | Biomass |  | 169000
| 06 Heating | 0 | 0 | 0 | 0 | 0 | 0 | 0 | 0 | 0 | 168319.9383 | 0 | [5 empty] | Waste |  | 0
| Total | 0 | 0 | 1946092.0334 | 0 | 784000 | 21000 | 0 | 169000 | 0 | 4208000.7717 | 0 | [5 empty] | Electricity |  | 4208000
[18 empty] | District Heating |  | 0
[18 empty] | Total |  | 10716000
| EnergyMatrix 2012 values with VMAS shares between services - Fuel used to provide services | [16 empty] | VMAS 2014 & E-matr. 2012
| EnergyMatrix fuel: | [16 empty] | EnergyMatrix: |  | 2012
|  | 1: The two fuel lists should match:; 2: Ok | [5 empty] | GJ |  | Construction
| GJ | [16 empty] | Coal |  | 0
|  | 1 | 2 | 3 | 4 | 5 | 6 | 7 | 8 | 9 | 10 | 11 | [5 empty] | Fuel Oil |  | 0
| Agg End-use | 01 Coal | 02 Fuel oil | 03 Diesel | 04 Gasoline | 05 LPG | 06 Natural gas | 07 Biogas | 08 Biomass | 09 Waste | 10 Electricity | 11 District heating | [5 empty] | Diesel |  | 5689000
| 01 Medium temp. heat | 0 | 0 | 1925326.069 | 0 | 814682.5648 | 35000 | 0 | 183000 | 0 | 934500.2693 | 0 | [5 empty] | Gasoline |  | 0
| 02 High temp. heat | 0 | 0 | 75273.4211 | 0 | 0 | 0 | 0 | 0 | 0 | 0 | 0 | [5 empty] | LPG |  | 876000
| 03 Haullage | 0 | 0 | 0 | 0 | 61317.4352 | 0 | 0 | 0 | 0 | 0 | 0 | [5 empty] | Natural gas |  | 35000
| 04 Light and electronics | 0 | 0 | 0 | 0 | 0 | 0 | 0 | 0 | 0 | 756500.3346 | 0 | [5 empty] | Biogas |  | 0
| 05 Electric motors | 0 | 0 | 0 | 0 | 0 | 0 | 0 | 0 | 0 | 2581000.2775 | 0 | [5 empty] | Biomass |  | 183000
| 06 Heating | 0 | 0 | 0 | 0 | 0 | 0 | 0 | 0 | 0 | 177999.9347 | 0 | [5 empty] | Waste |  | 0
| Total | 0 | 0 | 2000599.4901 | 0 | 876000 | 35000 | 0 | 183000 | 0 | 4450000.8161 | 0 | [5 empty] | Electricity |  | 4450000
[18 empty] | District Heating |  | 0
[18 empty] | Total |  | 11233000
| EnergyMatrix 2014 values with VMAS shares between services - Fuel used to provide services | [16 empty] | VMAS 2014 & E-matr. 2014
| EnergyMatrix fuel: | [16 empty] | EnergyMatrix: |  | 2014
|  | 1: The two fuel lists should match:; 2: Ok | [5 empty] | GJ |  | Construction
| GJ | [16 empty] | Coal |  | 0
|  | 1 | 2 | 3 | 4 | 5 | 6 | 7 | 8 | 9 | 10 | 11 | [5 empty] | Fuel Oil |  | 0
| Agg End-use | 01 Coal | 02 Fuel oil | 03 Diesel | 04 Gasoline | 05 LPG | 06 Natural gas | 07 Biogas | 08 Biomass | 09 Waste | 10 Electricity | 11 District heating | [5 empty] | Diesel |  | 5905000
| 01 Medium temp. heat | 0 | 0 | 1998426.8654 | 0 | 814682.5648 | 23000 | 0 | 188000 | 0 | 960960.2769 | 0 | [5 empty] | Gasoline |  | 0
| 02 High temp. heat | 0 | 0 | 78131.4029 | 0 | 0 | 0 | 0 | 0 | 0 | 0 | 0 | [5 empty] | LPG |  | 876000
| 03 Haullage | 0 | 0 | 0 | 0 | 61317.4352 | 0 | 0 | 0 | 0 | 0 | 0 | [5 empty] | Natural gas |  | 23000
| 04 Light and electronics | 0 | 0 | 0 | 0 | 0 | 0 | 0 | 0 | 0 | 777920.3441 | 0 | [5 empty] | Biogas |  | 0
| 05 Electric motors | 0 | 0 | 0 | 0 | 0 | 0 | 0 | 0 | 0 | 2654080.2853 | 0 | [5 empty] | Biomass |  | 188000
| 06 Heating | 0 | 0 | 0 | 0 | 0 | 0 | 0 | 0 | 0 | 183039.9329 | 0 | [5 empty] | Waste |  | 0
| Total | 0 | 0 | 2076558.2684 | 0 | 876000 | 23000 | 0 | 188000 | 0 | 4576000.8392 | 0 | [5 empty] | Electricity |  | 4576000
[18 empty] | District Heating |  | 0
[18 empty] | Total |  | 11568000
| Relative Efficiencies - input based on guesses by SDO using TekKat | 2: (numbers in red are changed to be at or lower than TekKat efficiencies)
|  | Coal | Fuel oil | Diesel | Gasoline | LPG | Natural gas | Biogas | Biomass | Waste | Electricity | District heating
| 01 Medium temp. heat | 93.1% | 93.1% | 94.08% |  | 99.96% | 99.96% | 99.96% | 83.3% | 93.1% | 93.1% | 94.08%
| 02 High temp. heat | 91.24% | 91.24% | 92.2% |  | 97.96% | 97.96% | 97.96% | 81.63% | 91.24% | 91.24% | 92.2%
03 Haullage
| 04 Light and electronics | 10: 100%
| 05 Electric motors | 10: 100%
| 06 Heating | 95% | 95% | 96% |  | 102% | 102% | 102% | 85% | 95% | 95% | 96%
Maximum shares for each fuel should be assumed | bar: 1
And the relative shares should be alligned with VT_IND_ | bar: 1
Demand
Energy Services used in Food industry
|  |  | PJ/year |  |  | SumProduct |  |  | Cooling/freezing | Motors
|  |  | 01 Medium temp. heat | 3.4753 |  | 3.4753 |  | Electric motors | 55% | 45%
|  |  | 02 High temp. heat | 0.06751 |  | 0.06751
|  |  | 04 Light and electronics | 0.71536 |  | 0.71536 |  | Here should be a graph showing the different elelctricity consumptions
|  |  | 05 Electric motors | 2.4406 |  | 2.4406
|  |  | 06 Heating | 0.1599 | (¤) | 0.1599
|  |  | Total | 6.8587 |  | 6.8587
(¤): Only heating by electricity.
Note on R29: Maurizio Gargiulo: Could be PJ/m2 ??? Depends if too small or not
Note on S29: Maurizio Gargiulo: Could be PJ/m2 ??? Depends if too small or not
Note on R31: The EFF will be calculated to match the sectoral balance
Note on S31: The EFF will be calculated to match the sectoral balance
Note on R52: The EFF will be calculated to match the sectoral balance
Note on S52: The EFF will be calculated to match the sectoral balance
Note on F108: Mohammad Ahanchian: Does not sum to 100% (it is assumed that the rest is consumed for transport)

## Wood
| Index: 1 - 9 | 12 | In sheets 'Commodities', 'Processes', 'Pivot Agg 1' and 'Energy matrix'
| Sheet: | Commodities
| Sector: | Wood products industry
|  | 13 Wood and Wood Products |  | Give 'Index' in cell D2.
Values: 1 to 10.
| Sheet: | Processes
| Sector: | 13 Wood and Wood Products
| Block size: | 37
| Block offset: | 407
| Sheet: | Pivot Agg 1
| Sector: | 13 Wood and Wood Products
| Block size: | 7
| Block offset: | 77
| Sheet: | Energy matrix
| Sector: | Wood products industry
| Check: | Ok
| All checks: | Ok
[5 empty] | Relaxation factor for calibration | [21 empty] | 2010 data | Use Elværksstatistikken to split ! | [7 empty] | 2012 | Use Elværksstatistikken to split ! | [7 empty] | 2014 data | Use Elværksstatistikken to split !
[5 empty] | 2010 |  | 2012 |  | 2014
[5 empty] | 1.001 | 1.001 | 1.001 | 1.001 | 1.01 | 1.01 | [18 empty] | Energy service demand | [8 empty] | Energy service demand | [8 empty] | Energy service demand
[29 empty] | Demand NO1 | [8 empty] | Demand NO1 | [8 empty] | Demand NO1
|  |  |  | ~FI_T | [24 empty] | 76.81% | [8 empty] | 76.97% | [8 empty] | 75.96%
| TechName | *TechDesc | Comm-IN | Comm-OUT | STOCK~NO1 | STOCK~NO2 | STOCK~NO1~2012 | STOCK~NO2~2012 | STOCK~NO1~2014 | STOCK~NO2~2014 | STOCK~NO1~2015 | STOCK~NO2~2015 | STOCK~NO1~2034 | STOCK~NO2~2034 | STOCK~0 | EFF~NO1 | EFF~NO2 | CAPUNIT | AFA | LIFE | Share-I~UP | Share-I~UP~2014 | Share-I~UP~0 | [6 empty] | Fuel demand by energy service |  |  | Energy service demand |  | Fuel demand (calculated) |  |  |  | Fuel demand by energy service |  |  | Energy service demand |  | Fuel demand (calculated) |  |  |  | Fuel demand by energy service |  |  | Energy service demand |  | Fuel demand (calculated)
| *Unit |  |  |  | MW | MW | MW | MW | MW | MW | MW | MW | MW | MW | Interpolation | PJ/PJ | PJ/PJ | KW/PJ |  | Year |  |  | Interpolation |  | 2010 | 2012 | 2014 |  | PJ | Demand base year DK | NO1 | NO2 | NO1 | NO2 | NO1 | NO2 |  | PJ | Demand DK | NO1 | NO2 | NO1 | NO2 | NO1 | NO2 |  | PJ | Demand base year DK | NO1 | NO2 | NO1 | NO2 | NO1 | NO2
| INDWDMTBNGAE1 | Wood products industry Heat Medium Temp. Boiler - Nat. Gas Existing 1 | INDSNG1,INDSNG2,INDNGA | IWDMT | 0.31682 | 0.095655 | 4.996 | 1.5084 | 2.5573 | 0.77212 | 2.5573 | 0.77212 | 0 | 0 | 5 | 0.9996 | 0.9996 | 0.031536 | 0.5 | 20 |  |  |  |  | 0.0065 | 0.1025 | 0.052 | IWDMT | NGA | 0.0065 | 0.0049926 | 0.0015074 | 0.0049906 | 0.0015068 | 0.0049926 | 0.0015074 | IWDMT | NGA | 0.1025 | 0.07873 | 0.02377 | 0.078698 | 0.023761 | 0.07873 | 0.02377 | IWDMT | NGA | 0.052 | 0.039941 | 0.012059 | 0.040284 | 0.012054 | 0.0403 | 0.012059
| INDWDMTBCOAE1 | Wood products industry Heat Medium Temp. Boiler - Coal Existing 1 | INDCOA | IWDMT | 0 | 0 | 0 | 0 | 0 | 0 | 0 | 0 | 0 | 0 | 5 | 0.931 | 0.931 | 0.031536 | 0.5 | 20 |  |  |  |  | 0 | 0 | 0 |  | COA | 0 | 0 | 0 | 0 | 0 | 0 | 0 |  | COA | 0 | 0 | 0 | 0 | 0 | 0 | 0 |  | COA | 0 | 0 | 0 | 0 | 0 | 0 | 0
| INDWDMTBDSLE1 | Wood products industry Heat Medium Temp. Boiler - Diesel Existing 1 | INDDSB1,INDDSB2,INDDSL | IWDMT | 4.4269 | 1.3366 | 3.9567 | 1.1946 | 3.4947 | 1.0551 | 3.4947 | 1.0551 | 0 | 0 | 5 | 0.9408 | 0.9408 | 0.031536 | 0.5 | 20 |  |  |  |  | 0.0965 | 0.08625 | 0.0755 |  | DSL | 0.0965 | 0.074121 | 0.022379 | 0.069733 | 0.021054 | 0.074121 | 0.022379 |  | DSL | 0.08625 | 0.066248 | 0.020002 | 0.062326 | 0.018818 | 0.066248 | 0.020002 |  | DSL | 0.0755 | 0.057991 | 0.017509 | 0.055049 | 0.016472 | 0.058513 | 0.017509
| INDWDMTBWPEE1 | Wood products industry Heat Medium Temp. Boiler - Wood Pellets Existing 1 | INDWPE | IWDMT | 96.6057 | 29.1673 | 103.6569 | 31.2963 | 94.2939 | 28.4694 | 94.2939 | 28.4694 | 0 | 0 | 5 | 0.833 | 0.833 | 0.031536 | 0.5 | 20 | 0.5 | 0.5 | 5 |  | 2.3784 | 2.552 | 2.3008 |  | WPE | 2.3784 | 1.8268 | 0.55156 | 1.5218 | 0.45945 | 1.8268 | 0.55156 |  | WPE | 2.552 | 1.9602 | 0.59182 | 1.6328 | 0.49299 | 1.9602 | 0.59182 |  | WPE | 2.3008 | 1.7672 | 0.53357 | 1.4853 | 0.44446 | 1.7831 | 0.53357
|  |  | INDWCH | [7 empty] | 0 | 0 | 0 | 0 |  | 0.833 | 0.833 |  |  |  | 0.5 | 0.5 | 5 |  | 0 | 0 | 0 |  | WCH |  |  |  | 0 | 0 |  |  |  | WCH |  |  |  | 0 | 0 | 0 | 0 |  | WCH |  |  |  | 0 | 0 | 0 | 0
| INDWDMTBBGAE1 | Wood products industry Heat Medium Temp. Boiler - Biogas Existing 1 | INDBGA | IWDMT | 0 | 0 | 0 | 0 | 0 | 0 | 0 | 0 | 0 | 0 | 5 | 0.9996 | 0.9996 | 0.031536 | 0.5 | 20 |  |  |  |  | 0 | 0 | 0 |  | BGA | 0 | 0 | 0 | 0 | 0 | 0 | 0 |  | BGA | 0 | 0 | 0 | 0 | 0 | 0 | 0 |  | BGA | 0 | 0 | 0 | 0 | 0 | 0 | 0
| INDWDMTBHFOE1 | Wood products industry Heat Medium Temp. Boiler - Heavy Fuel Oil Existing 1 | INDHFO | IWDMT | 1.6343 | 0.49342 | 0 | 0 | 0 | 0 | 0 | 0 | 0 | 0 | 5 | 0.931 | 0.931 | 0.031536 | 0.5 | 20 |  |  |  |  | 0.036 | 0 | 0 |  | HFO | 0.036 | 0.027651 | 0.0083486 | 0.025743 | 0.0077725 | 0.027651 | 0.0083486 |  | HFO | 0 | 0 | 0 | 0 | 0 | 0 | 0 |  | HFO | 0 | 0 | 0 | 0 | 0 | 0 | 0
| INDWDMTBLPGE1 | Wood products industry Heat Medium Temp. Boiler - Liquified Petroleum Gas Existing 1 | INDLPG | IWDMT | 0 | 0 | 3.3632 | 1.0154 | 0 | 0 | 0 | 0 | 0 | 0 | 5 | 0.9996 | 0.9996 | 0.031536 | 0.5 | 20 |  |  |  |  | 0 | 0.069 | 0 |  | LPG | 0 | 0 | 0 | 0 | 0 | 0 | 0 |  | LPG | 0.069 | 0.052999 | 0.016001 | 0.052977 | 0.015995 | 0.052999 | 0.016001 |  | LPG | 0 | 0 | 0 | 0 | 0 | 0 | 0
| INDWDMTBWSTE1 | Wood products industry Heat Medium Temp. Boiler - Waste Existing 1 | INDWST | IWDMT | 0 | 0 | 0 | 0 | 0 | 0 | 0 | 0 | 0 | 0 | 5 | 0.931 | 0.931 | 0.031536 | 0.5 | 20 |  |  |  |  | 0 | 0 | 0 |  | WST | 0 | 0 | 0 | 0 | 0 | 0 | 0 |  | WST | 0 | 0 | 0 | 0 | 0 | 0 | 0 |  | WST | 0 | 0 | 0 | 0 | 0 | 0 | 0
| INDWDMTBHETE1 | Wood products industry Heat Medium Temp. Boiler - Dist. Heat Existing 1 | INDHCE | IWDMT | 0.51609 | 0.15582 | 0.70876 | 0.21399 | 0.52073 | 0.15722 | 0.52073 | 0.15722 | 0 | 0 | 5 | 0.9408 | 0.9408 | 0.031536 | 0.5 | 20 | 0.4 | 0.4 | 5 |  | 0.01125 | 0.01545 | 0.01125 |  | HCE | 0.01125 | 0.0086411 | 0.0026089 | 0.0081295 | 0.0024545 | 0.00051155 | 0.00015445 |  | HCE | 0.01545 | 0.011867 | 0.0035829 | 0.011165 | 0.0033708 | 0.011867 | 0.0035829 |  | HCE | 0.01125 | 0.0086411 | 0.0026089 | 0.0082026 | 0.0024545 | 0.0087188 | 0.0026089
|  |  | INDHDE | [7 empty] | 0 | 0 | 0 | 0 |  | 0.9408 | 0.9408 |  |  |  | 0.6 | 0.6 | 5 |  | 0 | 0 | 0 |  | HDE |  |  |  | 0 | 0 |  |  |  | HDE |  |  |  | 0 | 0 |  |  |  | HDE |  |  |  | 0 | 0
| INDWDMTBELCE1 | Wood products industry Heat Medium Temp. Boiler - Electricity Existing 1 | INDELC | IWDMT | 5.8584 | 1.7688 | 5.3772 | 1.6235 | 5.1851 | 1.5655 | 5.1851 | 1.5655 | 0 | 0 | 5 | 0.931 | 0.931 | 0.031536 | 0.5 | 20 |  |  |  |  | 0.12905 | 0.11845 | 0.1132 |  | ELC | 0.12905 | 0.099123 | 0.029927 | 0.092283 | 0.027862 | 0.099123 | 0.029927 |  | ELC | 0.11845 | 0.090981 | 0.027469 | 0.084703 | 0.025574 | 0.090981 | 0.027469 |  | ELC | 0.1132 | 0.086948 | 0.026252 | 0.081677 | 0.02444 | 0.08773 | 0.026252
| INDWDHTBNGAE1 | Wood products industry Heat High Temp. Boiler - Nat. Gas Existing 1 | INDSNG1,INDSNG2,INDNGA | IWDHT | 0 | 0 | 0 | 0 | 0 | 0 | 0 | 0 | 0 | 0 | 5 | 0.97961 | 0.97961 | 0.031536 | 0.5 | 20 |  |  |  |  | 0 | 0 | 0 | IWDHT | NGA | 0 | 0 | 0 | 0 | 0 | 0 | 0 | IWDHT | NGA | 0 | 0 | 0 | 0 | 0 | 0 | 0 | IWDHT | NGA | 0 | 0 | 0 | 0 | 0 | 0 | 0
| INDWDHTBCOAE1 | Wood products industry Heat High Temp. Boiler - Coal Existing 1 | INDCOA | IWDHT | 0 | 0 | 0 | 0 | 0 | 0 | 0 | 0 | 0 | 0 | 5 | 0.91238 | 0.91238 | 0.031536 | 0.5 | 20 |  |  |  |  | 0 | 0 | 0 |  | COA | 0 | 0 | 0 | 0 | 0 | 0 | 0 |  | COA | 0 | 0 | 0 | 0 | 0 | 0 | 0 |  | COA | 0 | 0 | 0 | 0 | 0 | 0 | 0
| INDWDHTBDSLE1 | Wood products industry Heat High Temp. Boiler - Diesel Existing 1 | INDDSB1,INDDSB2,INDDSL | IWDHT | 0 | 0 | 0 | 0 | 0 | 0 | 0 | 0 | 0 | 0 | 5 | 0.92198 | 0.92198 | 0.031536 | 0.5 | 20 |  |  |  |  | 0 | 0 | 0 |  | DSL | 0 | 0 | 0 | 0 | 0 | 0 | 0 |  | DSL | 0 | 0 | 0 | 0 | 0 | 0 | 0 |  | DSL | 0 | 0 | 0 | 0 | 0 | 0 | 0
| INDWDHTBWPEE1 | Wood products industry Heat High Temp. Boiler - Wood Pellets Existing 1 | INDWPE | IWDHT | 0 | 0 | 0 | 0 | 0 | 0 | 0 | 0 | 0 | 0 | 5 | 0.81634 | 0.81634 | 0.031536 | 0.5 | 20 | 0.5 | 0.5 | 5 |  | 0 | 0 | 0 |  | WPE | 0 | 0 | 0 | 0 | 0 | 0 | 0 |  | WPE | 0 | 0 | 0 | 0 | 0 | 0 | 0 |  | WPE | 0 | 0 | 0 | 0 | 0 | 0 | 0
|  |  | INDWCH | [7 empty] | 0 | 0 | 0 | 0 | [6 empty] | 0.5 | 0.5 | 5 | [5 empty] | WCH |  |  |  | 0 | 0 |  |  |  | WCH |  |  |  | 0 | 0 | 0 | 0 |  | WCH |  |  |  | 0 | 0 | 0 | 0
| INDWDHTBHFOE1 | Wood products industry Heat High Temp. Boiler - Heavy Fuel Oil Existing 1 | INDHFO | IWDHT | 0 | 0 | 0 | 0 | 0 | 0 | 0 | 0 | 0 | 0 | 5 | 0.91238 | 0.91238 | 0.031536 | 0.5 | 20 |  |  |  |  | 0 | 0 | 0 |  | HFO | 0 | 0 | 0 | 0 | 0 | 0 | 0 |  | HFO | 0 | 0 | 0 | 0 | 0 | 0 | 0 |  | HFO | 0 | 0 | 0 | 0 | 0 | 0 | 0
| INDWDHTBLPGE1 | Wood products industry Heat High Temp. Boiler - Liquified Petroleum Gas Existing 1 | INDLPG | IWDHT | 0 | 0 | 0 | 0 | 0 | 0 | 0 | 0 | 0 | 0 | 5 | 0.97961 | 0.97961 | 0.031536 | 0.5 | 20 |  |  |  |  | 0 | 0 | 0 |  | LPG | 0 | 0 | 0 | 0 | 0 | 0 | 0 |  | LPG | 0 | 0 | 0 | 0 | 0 | 0 | 0 |  | LPG | 0 | 0 | 0 | 0 | 0 | 0 | 0
| INDWDHTBWSTE1 | Wood products industry Heat High Temp. Boiler - Waste Existing 1 | INDWST | IWDHT | 0 | 0 | 0 | 0 | 0 | 0 | 0 | 0 | 0 | 0 | 5 | 0.91238 | 0.91238 | 0.031536 | 0.5 | 20 |  |  |  |  | 0 | 0 | 0 |  | WST | 0 | 0 | 0 | 0 | 0 | 0 | 0 |  | WST | 0 | 0 | 0 | 0 | 0 | 0 | 0 |  | WST | 0 | 0 | 0 | 0 | 0 | 0 | 0
| INDWDHTBELCE1 | Wood products industry Heat High Temp. Boiler - Electricity Existing 1 | INDELC | IWDHT | 0 | 0 | 0 | 0 | 0 | 0 | 0 | 0 | 0 | 0 | 5 | 0.91238 | 0.91238 | 0.031536 | 0.5 | 20 |  |  |  |  | 0 | 0 | 0 |  | ELC | 0 | 0 | 0 | 0 | 0 | 0 | 0 |  | ELC | 0 | 0 | 0 | 0 | 0 | 0 | 0 |  | ELC | 0 | 0 | 0 | 0 | 0 | 0 | 0
| INDWDRHBNGAE1 | Wood products industry Heat Room Boiler - Nat. Gas Existing 1 | INDSNG1,INDSNG2,INDNGA | IWDRH | 0 | 0 | 0 | 0 | 0 | 0 | 0 | 0 | 0 | 0 | 5 | 1.02 | 1.02 | 0.031536 | 0.5 | 20 |  |  |  |  | 0 | 0 | 0 | IWDRH | NGA | 0 | 0 | 0 | 0 | 0 | 0 | 0 | IWDRH | NGA | 0 | 0 | 0 | 0 | 0 | 0 | 0 | IWDRH | NGA | 0 | 0 | 0 | 0 | 0 | 0 | 0
| INDWDRHBCOAE1 | Wood products industry Heat Room Boiler - Coal Existing 1 | INDCOA | IWDRH | 0 | 0 | 0 | 0 | 0 | 0 | 0 | 0 | 0 | 0 | 5 | 0.95 | 0.95 | 0.031536 | 0.5 | 20 |  |  |  |  | 0 | 0 | 0 |  | COA | 0 | 0 | 0 | 0 | 0 | 0 | 0 |  | COA | 0 | 0 | 0 | 0 | 0 | 0 | 0 |  | COA | 0 | 0 | 0 | 0 | 0 | 0 | 0
| INDWDRHBDSLE1 | Wood products industry Heat Room Boiler - Diesel Existing 1 | INDDSB1,INDDSB2,INDDSL | IWDRH | 0 | 0 | 0 | 0 | 0 | 0 | 0 | 0 | 0 | 0 | 5 | 0.96 | 0.96 | 0.031536 | 0.5 | 20 |  |  |  |  | 0 | 0 | 0 |  | DSL | 0 | 0 | 0 | 0 | 0 | 0 | 0 |  | DSL | 0 | 0 | 0 | 0 | 0 | 0 | 0 |  | DSL | 0 | 0 | 0 | 0 | 0 | 0 | 0
| INDWDRHBWPEE1 | Wood products industry Heat Room Boiler - Wood Pellets Existing 1 | INDWPE | IWDRH | 24.6443 | 7.4406 | 26.4431 | 7.9837 | 24.0546 | 7.2626 | 24.0546 | 7.2626 | 0 | 0 | 5 | 0.85 | 0.85 | 0.031536 | 0.5 | 20 | 0.5 | 0.5 | 5 |  | 0.5946 | 0.638 | 0.5752 |  | WPE | 0.5946 | 0.45671 | 0.13789 | 0.3882 | 0.11721 | 0.45671 | 0.13789 |  | WPE | 0.638 | 0.49004 | 0.14796 | 0.41654 | 0.12576 | 0.49004 | 0.14796 |  | WPE | 0.5752 | 0.44181 | 0.13339 | 0.37891 | 0.11338 | 0.44578 | 0.13339
|  |  | INDWCH | [7 empty] | 0 | 0 | 0 | 0 | [6 empty] | 0.5 | 0.5 | 5 | [5 empty] | WCH |  |  |  | 0 | 0 |  |  |  | WCH |  |  |  | 0 | 0 | 0 | 0 |  | WCH |  |  |  | 0 | 0 | 0 | 0
| INDWDRHBBGAE1 | Wood products industry Heat Room Boiler - Biogas Existing 1 | INDBGA | IWDRH | 0 | 0 | 0 | 0 | 0 | 0 | 0 | 0 | 0 | 0 | 5 | 1.02 | 1.02 | 0.031536 | 0.5 | 20 |  |  |  |  | 0 | 0 | 0 |  | BGA | 0 | 0 | 0 | 0 | 0 | 0 | 0 |  | BGA | 0 | 0 | 0 | 0 | 0 | 0 | 0 |  | BGA | 0 | 0 | 0 | 0 | 0 | 0 | 0
| INDWDRHBHFOE1 | Wood products industry Heat Room Boiler - Heavy Fuel Oil Existing 1 | INDHFO | IWDRH | 0.18529 | 0.055944 | 0 | 0 | 0 | 0 | 0 | 0 | 0 | 0 | 5 | 0.95 | 0.95 | 0.031536 | 0.5 | 20 |  |  |  |  | 0.004 | 0 | 0 |  | HFO | 0.004 | 0.0030724 | 0.00092762 | 0.0029188 | 0.00088124 | 0.0030724 | 0.00092762 |  | HFO | 0 | 0 | 0 | 0 | 0 | 0 | 0 |  | HFO | 0 | 0 | 0 | 0 | 0 | 0 | 0
| INDWDRHBLPGE1 | Wood products industry Heat Room Boiler - Liquified Petroleum Gas Existing 1 | INDLPG | IWDRH | 0 | 0 | 0 | 0 | 0 | 0 | 0 | 0 | 0 | 0 | 5 | 1.02 | 1.02 | 0.031536 | 0.5 | 20 |  |  |  |  | 0 | 0 | 0 |  | LPG | 0 | 0 | 0 | 0 | 0 | 0 | 0 |  | LPG | 0 | 0 | 0 | 0 | 0 | 0 | 0 |  | LPG | 0 | 0 | 0 | 0 | 0 | 0 | 0
| INDWDRHBWSTE1 | Wood products industry Heat Room Boiler - Waste Existing 1 | INDWST | IWDRH | 0 | 0 | 0 | 0 | 0 | 0 | 0 | 0 | 0 | 0 | 5 | 0.95 | 0.95 | 0.031536 | 0.5 | 20 |  |  |  |  | 0 | 0 | 0 |  | WST | 0 | 0 | 0 | 0 | 0 | 0 | 0 |  | WST | 0 | 0 | 0 | 0 | 0 | 0 | 0 |  | WST | 0 | 0 | 0 | 0 | 0 | 0 | 0
| INDWDRHBHETE1 | Wood products industry Heat Room Boiler - Dist. Heat Existing 1 | INDHCE | IWDRH | 10.0058 | 3.021 | 13.7412 | 4.1488 | 10.0957 | 3.0481 | 10.0957 | 3.0481 | 0 | 0 | 5 | 0.96 | 0.96 | 0.031536 | 0.5 | 20 | 0.4 | 0.4 | 5 |  | 0.21375 | 0.29355 | 0.21375 |  | HCE | 0.21375 | 0.16418 | 0.04957 | 0.15761 | 0.047587 | 0.16418 | 0.04957 |  | HCE | 0.29355 | 0.22547 | 0.068076 | 0.21646 | 0.065353 | 0.22547 | 0.068076 |  | HCE | 0.21375 | 0.16418 | 0.04957 | 0.15903 | 0.047587 | 0.16566 | 0.04957
|  |  | INDHDE | [7 empty] | 0 | 0 | 0 | 0 |  | 0.96 | 0.96 | 0.031536 |  |  | 0.6 | 0.6 | 5 |  | 0 | 0 | 0 |  | HDE |  |  |  | 0 | 0 |  |  |  | HDE |  |  |  | 0 | 0 |  |  |  | HDE
| INDWDRHBELCE1 | Wood products industry Heat Room Boiler - Electricity Existing 1 | INDELC | IWDRH | 5.978 | 1.8049 | 5.487 | 1.6566 | 5.2909 | 1.5974 | 5.2909 | 1.5974 | 0 | 0 | 5 | 0.95 | 0.95 | 0.031536 | 0.5 | 20 |  |  |  |  | 0.12905 | 0.11845 | 0.1132 |  | ELC | 0.12905 | 0.099123 | 0.029927 | 0.094167 | 0.028431 | 0.099123 | 0.029927 |  | ELC | 0.11845 | 0.090981 | 0.027469 | 0.086432 | 0.026096 | 0.090981 | 0.027469 |  | ELC | 0.1132 | 0.086948 | 0.026252 | 0.082601 | 0.024939 | 0.086948 | 0.026252
| INDWDLAAELCE1 | Wood products industry Electricity Light Appliance - Electricity Existing 1 | INDELC | IWDLA | 25.1704 | 7.5995 | 23.103 | 6.9753 | 22.2775 | 6.7261 | 22.2775 | 6.7261 | 0 | 0 | 5 | 1 | 1 | 0.031536 | 0.5 | 20 |  |  |  |  | 0.5162 | 0.4738 | 0.4528 | IWDLA | ELC | 0.5162 | 0.39649 | 0.11971 | 0.39649 | 0.11971 | 0.39649 | 0.11971 | IWDLA | ELC | 0.4738 | 0.36392 | 0.10988 | 0.36392 | 0.10988 | 0.36392 | 0.10988 | IWDLA | ELC | 0.4528 | 0.34779 | 0.10501 | 0.34779 | 0.10501 | 0.34779 | 0.10501
| INDWDEMMELCE1 | Wood products industry Electricity Motors - Electricity Existing 1 | INDELC | IWDEM | 88.0965 | 26.5982 | 80.8604 | 24.4135 | 77.9712 | 23.5412 | 77.9712 | 23.5412 | 0 | 0 | 5 | 1 | 1 | 0.031536 | 0.5 | 20 |  |  |  |  | 1.8067 | 1.6583 | 1.5848 | IWDEM | ELC | 1.8067 | 1.3877 | 0.41898 | 1.3877 | 0.41898 | 1.3877 | 0.41898 | IWDEM | ELC | 1.6583 | 1.2737 | 0.38457 | 1.2737 | 0.38457 | 1.2737 | 0.38457 | IWDEM | ELC | 1.5848 | 1.2173 | 0.36752 | 1.2173 | 0.36752 | 1.2173 | 0.36752
| INDWDTFTDSLE1 | Wood products industry Tractors, Trucks, Fishing boats, Forest machines - Diesel Existing 1 | INDDSB1,INDDSB2,INDDSL | IWDTF | 14.1163 | 4.262 | 12.6169 | 3.8093 | 11.1437 | 3.3645 | 11.1437 | 3.3645 | 0 | 0 | 5 | 1 | 1 | 0.031536 | 0.5 | 20 |  |  |  |  | 0.2895 | 0.25875 | 0.2265 | IWDTF | DSL | 0.2895 | 0.22236 | 0.067136 | 0.22236 | 0.067136 | 0.22236 | 0.067136 | IWDTF | DSL | 0.25875 | 0.19874 | 0.060005 | 0.19874 | 0.060005 | 0.19874 | 0.060005 | IWDTF | DSL | 0.2265 | 0.17397 | 0.052526 | 0.17397 | 0.052526 | 0.17397 | 0.052526
| INDWDFLTLPGE1 | Wood products industry Forklifts - LPG Existing 1 | INDLPG,INDSNG1,INDSNG2 | IWDFL | 0 | 0 | 3.3645 | 1.0158 | 0 | 0 | 0 | 0 | 0 | 0 | 5 | 1 | 1 | 0.031536 | 0.5 | 20 |  |  |  |  | 0 | 0.069 | 0 | IWDFL | LPG | 0 | 0 | 0 | 0 | 0 | 0 | 0 | IWDFL | LPG | 0.069 | 0.052999 | 0.016001 | 0.052999 | 0.016001 | 0.052999 | 0.016001 | IWDFL | LPG | 0 | 0 | 0 | 0 | 0 | 0 | 0
[23 empty] | 6.2115 | 6.4535 | 5.719
| Maybe add Cooling/freezing as an extra service when the new VMAS report is ready. |  |  |  | Special formulas for dual fuels. | [17 empty] | -0.0065 | -0.1025 | -0.052
Think about the share between WPE and WCH for each sector
All values are in GJ/year.
Fuels should be aligned with this: |  | 01 Coal | 02 Fuel oil | 03 Diesel | 04 Gasoline | 05 LPG | 06 Natural gas | 07 Biogas | 08 Biomass | 09 Waste | 10 Electricity | 11 District heating | 12 Solar heating | 13 Heat pumps
|  | Ok | Ok | Ok | Ok | Ok | Ok | Ok | Ok | Ok | Ok | Ok | Ok | Ok
Ok
VMAS (2015) - DONT USE THESE CONSUMPTIONS; AS THESE ARE ONLY USED FOR THE CALCULATION OF SHARES. ACTUAL PJ FUEL USE MUST BE CALCULATED BASED ON THE ENERGY MATRICES
End-use should be
Agg Industry | Agg End-use | 01 Coal | 02 Fuel oil | 03 Diesel | 04 Gasoline | 05 LPG | 06 Natural gas | 07 Biogas | 08 Biomass | 09 Waste | 10 Electricity | 11 District heating | 12 Solar heating | 13 Heat pumps | Grand Total |  |  | aligned with this: |  | Check
13 Wood and Wood Products | 01 Medium temp. heat | 0 | 19971.2113 | 10150.8521 | 0 | 84228.4655 | 0 | 0 | 406789.4948 | 0 | 11918.202 | 3298.6335 | 0 | 0 | 536356.8591 |  |  | 01 Medium temp. heat |  | Ok
| 02 High temp. heat | 0 | 0 | 0 | 0 | 0 | 0 | 0 | 0 | 0 | 0 | 0 | 0 | 0 | 0 |  |  | 02 High temp. heat |  | Ok
| 03 Haullage | 0 | 0 | 30452.5562 | 346.2306 | 84228.4655 | 0 | 0 | 0 | 0 | 0 | 0 | 0 | 0 | 115027.2523 |  |  | 03 Haullage |  | Ok
| 04 Light and electronics | 0 | 0 | 0 | 0 | 0 | 0 | 0 | 0 | 0 | 47672.8079 | 0 | 0 | 0 | 47672.8079 |  |  | 04 Light and electronics |  | Ok
| 05 Electric motors | 0 | 0 | 0 | 0 | 0 | 0 | 0 | 0 | 0 | 166854.8275 | 0 | 0 | 0 | 166854.8275 |  |  | 05 Electric motors |  | Ok
| 06 Heating | 0 | 2219.0235 | 0 | 0 | 0 | 0 | 0 | 101697.3737 | 0 | 11918.202 | 62674.0361 | 0 | 0 | 178508.6352 |  |  | 06 Heating |  | Ok
13 Wood and Wood Products |  | 0 | 22190.2347 | 40603.4083 | 346.2306 | 168456.931 | 0 | 0 | 508486.8685 | 0 | 238364.0393 | 65972.6695 | 0 | 0 | 1044420.382
VMAS (2015) - shares
Agg Industry | Agg End-use | 01 Coal | 02 Fuel oil | 03 Diesel | 04 Gasoline | 05 LPG | 06 Natural gas | 07 Biogas | 08 Biomass | 09 Waste | 10 Electricity | 11 District heating | 12 Solar heating | 13 Heat pumps | Grand Total
13 Wood and Wood Products | 01 Medium temp. heat | 0% | 90% | 25% | 0% | 50% | 50% | 0% | 80% | 0% | 5% | 5% | 0% | 0% | 51.35%
| 02 High temp. heat | 0% | 0% | 0% | 0% | 0% | 0% | 0% | 0% | 0% | 0% | 0% | 0% | 0% | 0%
| 03 Haullage | 0% | 0% | 75% | 100% | 50% | 50% | 0% | 0% | 0% | 0% | 0% | 0% | 0% | 11.01%
| 04 Light and electronics | 0% | 0% | 0% | 0% | 0% | 0% | 0% | 0% | 0% | 20% | 0% | 0% | 0% | 4.565%
| 05 Electric motors | 0% | 0% | 0% | 0% | 0% | 0% | 0% | 0% | 0% | 70% | 0% | 0% | 0% | 15.98%
| 06 Heating | 0% | 10% | 0% | 0% | 0% | 0% | 0% | 20% | 0% | 5% | 95% | 0% | 0% | 17.09%
13 Wood and Wood Products |  | 0% | 100% | 100% | 100% | 100% | 100% | 0% | 100% | 0% | 100% | 100% | 0% | 0% | 100%
| EnergyMatrix 2010 values with VMAS shares between services - Fuel used to provide services | [16 empty] | VMAS 2014 & E-matr. 2010
| EnergyMatrix fuel: | [16 empty] | EnergyMatrix: |  | 2010
|  | The two fuel lists should match: | Ok | [14 empty] | GJ |  | Wood products industry
| GJ | [16 empty] | Coal |  | 0
|  | 1 | 2 | 3 | 4 | 5 | 6 | 7 | 8 | 9 | 10 | 11 | [5 empty] | Fuel Oil |  | 40000
| Agg End-use | 01 Coal | 02 Fuel oil | 03 Diesel | 04 Gasoline | 05 LPG | 06 Natural gas | 07 Biogas | 08 Biomass | 09 Waste | 10 Electricity | 11 District heating | [5 empty] | Diesel |  | 386000
| 01 Medium temp. heat | 0 | 36000 | 96500 | 0 | 0 | 6500 | 0 | 2378400 | 0 | 129050 | 11250 | [5 empty] | Gasoline |  | 0
| 02 High temp. heat | 0 | 0 | 0 | 0 | 0 | 0 | 0 | 0 | 0 | 0 | 0 | [5 empty] | LPG |  | 0
| 03 Haullage | 0 | 0 | 289500 | 0 | 0 | 6500 | 0 | 0 | 0 | 0 | 0 | [5 empty] | Natural gas |  | 13000
| 04 Light and electronics | 0 | 0 | 0 | 0 | 0 | 0 | 0 | 0 | 0 | 516200 | 0 | [5 empty] | Biogas |  | 0
| 05 Electric motors | 0 | 0 | 0 | 0 | 0 | 0 | 0 | 0 | 0 | 1806700 | 0 | [5 empty] | Biomass |  | 2973000
| 06 Heating | 0 | 4000 | 0 | 0 | 0 | 0 | 0 | 594600 | 0 | 129050 | 213750 | [5 empty] | Waste |  | 0
| Total | 0 | 40000 | 386000 | 0 | 0 | 13000 | 0 | 2973000 | 0 | 2581000 | 225000 | [5 empty] | Electricity |  | 2581000
[18 empty] | District Heating |  | 225000
[18 empty] | Total |  | 6218000
| EnergyMatrix 2012 values with VMAS shares between services - Fuel used to provide services | [16 empty] | VMAS 2014 & E-matr. 2012
| EnergyMatrix fuel: | [16 empty] | EnergyMatrix: |  | 2012
|  | 1: The two fuel lists should match:; 2: Ok | [5 empty] | GJ |  | Wood products industry
| GJ | [16 empty] | Coal |  | 0
|  | 1 | 2 | 3 | 4 | 5 | 6 | 7 | 8 | 9 | 10 | 11 | [5 empty] | Fuel Oil |  | 0
| Agg End-use | 01 Coal | 02 Fuel oil | 03 Diesel | 04 Gasoline | 05 LPG | 06 Natural gas | 07 Biogas | 08 Biomass | 09 Waste | 10 Electricity | 11 District heating | [5 empty] | Diesel |  | 345000
| 01 Medium temp. heat | 0 | 0 | 86250 | 0 | 69000 | 102500 | 0 | 2552000 | 0 | 118450 | 15450 | [5 empty] | Gasoline |  | 0
| 02 High temp. heat | 0 | 0 | 0 | 0 | 0 | 0 | 0 | 0 | 0 | 0 | 0 | [5 empty] | LPG |  | 138000
| 03 Haullage | 0 | 0 | 258750 | 0 | 69000 | 102500 | 0 | 0 | 0 | 0 | 0 | [5 empty] | Natural gas |  | 205000
| 04 Light and electronics | 0 | 0 | 0 | 0 | 0 | 0 | 0 | 0 | 0 | 473800 | 0 | [5 empty] | Biogas |  | 0
| 05 Electric motors | 0 | 0 | 0 | 0 | 0 | 0 | 0 | 0 | 0 | 1658300 | 0 | [5 empty] | Biomass |  | 3190000
| 06 Heating | 0 | 0 | 0 | 0 | 0 | 0 | 0 | 638000 | 0 | 118450 | 293550 | [5 empty] | Waste |  | 0
| Total | 0 | 0 | 345000 | 0 | 138000 | 205000 | 0 | 3190000 | 0 | 2369000 | 309000 | [5 empty] | Electricity |  | 2369000
[18 empty] | District Heating |  | 309000
[18 empty] | Total |  | 6556000
| EnergyMatrix 2014 values with VMAS shares between services - Fuel used to provide services | [16 empty] | VMAS 2014 & E-matr. 2014
| EnergyMatrix fuel: | [16 empty] | EnergyMatrix: |  | 2014
|  | 1: The two fuel lists should match:; 2: Ok | [5 empty] | GJ |  | Wood products industry
| GJ | [16 empty] | Coal |  | 0
|  | 1 | 2 | 3 | 4 | 5 | 6 | 7 | 8 | 9 | 10 | 11 | [5 empty] | Fuel Oil |  | 0
| Agg End-use | 01 Coal | 02 Fuel oil | 03 Diesel | 04 Gasoline | 05 LPG | 06 Natural gas | 07 Biogas | 08 Biomass | 09 Waste | 10 Electricity | 11 District heating | [5 empty] | Diesel |  | 302000
| 01 Medium temp. heat | 0 | 0 | 75500 | 0 | 0 | 52000 | 0 | 2300800 | 0 | 113200 | 11250 | [5 empty] | Gasoline |  | 0
| 02 High temp. heat | 0 | 0 | 0 | 0 | 0 | 0 | 0 | 0 | 0 | 0 | 0 | [5 empty] | LPG |  | 0
| 03 Haullage | 0 | 0 | 226500 | 0 | 0 | 52000 | 0 | 0 | 0 | 0 | 0 | [5 empty] | Natural gas |  | 104000
| 04 Light and electronics | 0 | 0 | 0 | 0 | 0 | 0 | 0 | 0 | 0 | 452800 | 0 | [5 empty] | Biogas |  | 0
| 05 Electric motors | 0 | 0 | 0 | 0 | 0 | 0 | 0 | 0 | 0 | 1584800 | 0 | [5 empty] | Biomass |  | 2876000
| 06 Heating | 0 | 0 | 0 | 0 | 0 | 0 | 0 | 575200 | 0 | 113200 | 213750 | [5 empty] | Waste |  | 0
| Total | 0 | 0 | 302000 | 0 | 0 | 104000 | 0 | 2876000 | 0 | 2264000 | 225000 | [5 empty] | Electricity |  | 2264000
[18 empty] | District Heating |  | 225000
[18 empty] | Total |  | 5771000
| Relative Efficiencies - input based on guesses by SDO using TekKat | 2: (numbers in red are changed to be at or lower than TekKat efficiencies)
0.098263
|  | Coal | Fuel oil | Diesel | Gasoline | LPG | Natural gas | Biogas | Biomass | Waste | Electricity | District heating
| 01 Medium temp. heat | 93.1% | 93.1% | 94.08% |  | 99.96% | 99.96% | 99.96% | 83.3% | 93.1% | 93.1% | 94.08%
| 02 High temp. heat | 91.24% | 91.24% | 92.2% |  | 97.96% | 97.96% | 97.96% | 81.63% | 91.24% | 91.24% | 92.2%
03 Haullage
| 04 Light and electronics | 10: 100%
| 05 Electric motors | 10: 100%
| 06 Heating | 95% | 95% | 96% |  | 102% | 102% | 102% | 85% | 95% | 95% | 96%
Maximum shares for each fuel should be assumed | bar: 1
And the relative shares should be alligned with VT_IND_ | bar: 1
Demand
Energy Services used in Food industry
|  |  | PJ/year |  |  | SumProduct |  |  | Cooling/freezing | Motors
|  |  | 01 Medium temp. heat | 2.2427 |  | 2.2427 |  | Electric motors | 55% | 45%
|  |  | 02 High temp. heat | 0 |  | 0
|  |  | 04 Light and electronics | 0.5162 |  | 0.5162 |  | Here should be a graph showing the different elelctricity consumptions
|  |  | 05 Electric motors | 1.8067 |  | 1.8067
|  |  | 06 Heating | 0.1226 | (¤) | 0.83701
|  |  | Total | 4.6882 |  | 5.4026
(¤): Only heating by electricity.
Note on R29: Maurizio Gargiulo: Could be PJ/m2 ??? Depends if too small or not
Note on S29: Maurizio Gargiulo: Could be PJ/m2 ??? Depends if too small or not
Note on R31: The EFF will be calculated to match the sectoral balance
Note on S31: The EFF will be calculated to match the sectoral balance
Note on R52: The EFF will be calculated to match the sectoral balance
Note on S52: The EFF will be calculated to match the sectoral balance
Note on I102: Mohammad Ahanchian: Manually added

## Mining
| Index: 1 - 9 | 13 | In sheets 'Commodities', 'Processes', 'Pivot Agg 1' and 'Energy matrix'
| Sheet: | Commodities
| Sector: | Mining
|  | 14 Mining and Quarrying |  | Give 'Index' in cell D2.
Values: 1 to 10.
| Sheet: | Processes
| Sector: | 14 Mining and Quarrying
| Block size: | 37
| Block offset: | 444
| Sheet: | Pivot Agg 1
| Sector: | 14 Mining and Quarrying
| Block size: | 7
| Block offset: | 84
| Sheet: | Energy matrix
| Sector: | Mining
| Check: | Ok
| All checks: | Ok
[5 empty] | Relaxation factor for calibration | [21 empty] | 2010 data | Use Elværksstatistikken to split ! | [7 empty] | 2012 | Use Elværksstatistikken to split ! | [7 empty] | 2014 data | Use Elværksstatistikken to split !
[5 empty] | 2010 |  | 2012 |  | 2014
[5 empty] | 1.001 | 1.001 | 1.001 | 1.001 | 1.01 | 1.01 | [18 empty] | Energy service demand | [8 empty] | Energy service demand | [8 empty] | Energy service demand
[29 empty] | Demand NO1 | [8 empty] | Demand NO1 | [8 empty] | Demand NO1
|  |  |  | ~FI_T | [24 empty] | 76.81% | [8 empty] | 76.97% | [8 empty] | 75.96%
| TechName | *TechDesc | Comm-IN | Comm-OUT | STOCK~NO1 | STOCK~NO2 | STOCK~NO1~2012 | STOCK~NO2~2012 | STOCK~NO1~2014 | STOCK~NO2~2014 | STOCK~NO1~2015 | STOCK~NO2~2015 | STOCK~NO1~2034 | STOCK~NO2~2034 | STOCK~0 | EFF~NO1 | EFF~NO2 | CAPUNIT | AFA | LIFE | Share-I~UP | Share-I~UP~2014 | Share-I~UP~0 | [6 empty] | Fuel demand by energy service |  |  | Energy service demand |  | Fuel demand (calculated) |  |  |  | Fuel demand by energy service |  |  | Energy service demand |  | Fuel demand (calculated) |  |  |  | Fuel demand by energy service |  |  | Energy service demand |  | Fuel demand (calculated)
| *Unit |  |  |  | MW | MW | MW | MW | MW | MW | MW | MW | MW | MW | Interpolation | PJ/PJ | PJ/PJ | KW/PJ |  | Year |  |  | Interpolation |  | 2010 | 2012 | 2014 |  | PJ | Demand base year DK | NO1 | NO2 | NO1 | NO2 | NO1 | NO2 |  | PJ | Demand DK | NO1 | NO2 | NO1 | NO2 | NO1 | NO2 |  | PJ | Demand base year DK | NO1 | NO2 | NO1 | NO2 | NO1 | NO2
| INDIDMTBNGAE1 | Mining Heat Medium Temp. Boiler - Nat. Gas Existing 1 | INDSNG1,INDSNG2,INDNGA | IIDMT | 6.9387 | 2.095 | 6.7008 | 2.0231 | 6.6411 | 2.0051 | 6.6411 | 2.0051 | 0 | 0 | 5 | 0.9996 | 0.9996 | 0.031536 | 0.5 | 20 |  |  |  |  | 0.14236 | 0.13748 | 0.13504 | IIDMT | NGA | 0.14236 | 0.10934 | 0.033013 | 0.1093 | 0.033 | 0.10934 | 0.033013 | IIDMT | NGA | 0.13748 | 0.1056 | 0.031882 | 0.10555 | 0.031869 | 0.1056 | 0.031882 | IIDMT | NGA | 0.13504 | 0.10372 | 0.031316 | 0.10461 | 0.031303 | 0.10465 | 0.031316
| INDIDMTBCOAE1 | Mining Heat Medium Temp. Boiler - Coal Existing 1 | INDCOA | IIDMT | 0 | 0 | 0 | 0 | 0 | 0 | 0 | 0 | 0 | 0 | 5 | 0.931 | 0.931 | 0.031536 | 0.5 | 20 |  |  |  |  | 0 | 0 | 0 |  | COA | 0 | 0 | 0 | 0 | 0 | 0 | 0 |  | COA | 0 | 0 | 0 | 0 | 0 | 0 | 0 |  | COA | 0 | 0 | 0 | 0 | 0 | 0 | 0
| INDIDMTBDSLE1 | Mining Heat Medium Temp. Boiler - Diesel Existing 1 | INDDSB1,INDDSB2,INDDSL | IIDMT | 13.3481 | 4.0301 | 16.3899 | 4.9485 | 14.5319 | 4.3875 | 14.5319 | 4.3875 | 0 | 0 | 5 | 0.9408 | 0.9408 | 0.031536 | 0.5 | 20 |  |  |  |  | 0.29097 | 0.35728 | 0.31395 |  | DSL | 0.29097 | 0.22349 | 0.067478 | 0.21026 | 0.063483 | 0.22349 | 0.067478 |  | DSL | 0.35728 | 0.27442 | 0.082855 | 0.25818 | 0.07795 | 0.27442 | 0.082855 |  | DSL | 0.31395 | 0.24115 | 0.072807 | 0.22891 | 0.068497 | 0.24331 | 0.072807
| INDIDMTBWPEE1 | Mining Heat Medium Temp. Boiler - Wood Pellets Existing 1 | INDWPE | IIDMT | 0.031845 | 0.0096148 | 1.3693 | 0.41343 | 0 | 0 | 0 | 0 | 0 | 0 | 5 | 0.833 | 0.833 | 0.031536 | 0.5 | 20 | 0.5 | 0.5 | 5 |  | 0.00078402 | 0.033713 | 0 |  | WPE | 0.00078402 | 0.0006022 | 0.00018182 | 0.00050163 | 0.00015145 | 0.0006022 | 0.00018182 |  | WPE | 0.033713 | 0.025895 | 0.0078182 | 0.02157 | 0.0065125 | 0.025895 | 0.0078182 |  | WPE | 0 | 0 | 0 | 0 | 0 | 0 | 0
|  |  | INDWCH | [7 empty] | 0 | 0 | 0 | 0 |  | 0.833 | 0.833 |  |  |  | 0.5 | 0.5 | 5 |  | 0 | 0 | 0 |  | WCH |  |  |  | 0 | 0 |  |  |  | WCH |  |  |  | 0 | 0 | 0 | 0 |  | WCH |  |  |  | 0 | 0 | 0 | 0
| INDIDMTBBGAE1 | Mining Heat Medium Temp. Boiler - Biogas Existing 1 | INDBGA | IIDMT | 0 | 0 | 0 | 0 | 0 | 0 | 0 | 0 | 0 | 0 | 5 | 0.9996 | 0.9996 | 0.031536 | 0.5 | 20 |  |  |  |  | 0 | 0 | 0 |  | BGA | 0 | 0 | 0 | 0 | 0 | 0 | 0 |  | BGA | 0 | 0 | 0 | 0 | 0 | 0 | 0 |  | BGA | 0 | 0 | 0 | 0 | 0 | 0 | 0
| INDIDMTBHFOE1 | Mining Heat Medium Temp. Boiler - Heavy Fuel Oil Existing 1 | INDHFO | IIDMT | 1.3697 | 0.41355 | 0 | 0 | 0 | 0 | 0 | 0 | 0 | 0 | 5 | 0.931 | 0.931 | 0.031536 | 0.5 | 20 |  |  |  |  | 0.030173 | 0 | 0 |  | HFO | 0.030173 | 0.023175 | 0.0069972 | 0.021576 | 0.0065144 | 0.023175 | 0.0069972 |  | HFO | 0 | 0 | 0 | 0 | 0 | 0 | 0 |  | HFO | 0 | 0 | 0 | 0 | 0 | 0 | 0
| INDIDMTBLPGE1 | Mining Heat Medium Temp. Boiler - Liquified Petroleum Gas Existing 1 | INDLPG | IIDMT | 0.44993 | 0.13584 | 0.89986 | 0.27169 | 0.45398 | 0.13707 | 0.45398 | 0.13707 | 0 | 0 | 5 | 0.9996 | 0.9996 | 0.031536 | 0.5 | 20 |  |  |  |  | 0.009231 | 0.018462 | 0.009231 |  | LPG | 0.009231 | 0.0070903 | 0.0021407 | 0.0070874 | 0.0021398 | 0.0070903 | 0.0021407 |  | LPG | 0.018462 | 0.014181 | 0.0042814 | 0.014175 | 0.0042797 | 0.014181 | 0.0042814 |  | LPG | 0.009231 | 0.0070903 | 0.0021407 | 0.0071511 | 0.0021398 | 0.007154 | 0.0021407
| INDIDMTBWSTE1 | Mining Heat Medium Temp. Boiler - Waste Existing 1 | INDWST | IIDMT | 0 | 0 | 0 | 0 | 0 | 0 | 0 | 0 | 0 | 0 | 5 | 0.931 | 0.931 | 0.031536 | 0.5 | 20 |  |  |  |  | 0 | 0 | 0 |  | WST | 0 | 0 | 0 | 0 | 0 | 0 | 0 |  | WST | 0 | 0 | 0 | 0 | 0 | 0 | 0 |  | WST | 0 | 0 | 0 | 0 | 0 | 0 | 0
| INDIDMTBHETE1 | Mining Heat Medium Temp. Boiler - Dist. Heat Existing 1 | INDHCE | IIDMT | 0.00042124 | 0.00012718 | 0.00049145 | 0.00014838 | 0.00035419 | 0.00010694 | 0.00035419 | 0.00010694 | 0 | 0 | 5 | 0.9408 | 0.9408 | 0.031536 | 0.5 | 20 | 0.4 | 0.4 | 5 |  | 9.1825e-06 | 1.0713e-05 | 7.6521e-06 |  | HCE | 9.1825e-06 | 7.053e-06 | 2.1295e-06 | 6.6355e-06 | 2.0034e-06 | 4.1754e-07 | 1.2606e-07 |  | HCE | 1.0713e-05 | 8.2286e-06 | 2.4844e-06 | 7.7414e-06 | 2.3373e-06 | 8.2286e-06 | 2.4844e-06 |  | HCE | 7.6521e-06 | 5.8775e-06 | 1.7746e-06 | 5.5793e-06 | 1.6695e-06 | 5.9304e-06 | 1.7746e-06
|  |  | INDHDE | [7 empty] | 0 | 0 | 0 | 0 |  | 0.9408 | 0.9408 |  |  |  | 0.6 | 0.6 | 5 |  | 0 | 0 | 0 |  | HDE |  |  |  | 0 | 0 |  |  |  | HDE |  |  |  | 0 | 0 |  |  |  | HDE |  |  |  | 0 | 0
| INDIDMTBELCE1 | Mining Heat Medium Temp. Boiler - Electricity Existing 1 | INDELC | IIDMT | 3.8845 | 1.1728 | 3.9887 | 1.2043 | 4.0674 | 1.2281 | 4.0674 | 1.2281 | 0 | 0 | 5 | 0.931 | 0.931 | 0.031536 | 0.5 | 20 |  |  |  |  | 0.085568 | 0.087864 | 0.0888 |  | ELC | 0.085568 | 0.065724 | 0.019844 | 0.061189 | 0.018474 | 0.065724 | 0.019844 |  | ELC | 0.087864 | 0.067488 | 0.020376 | 0.062831 | 0.01897 | 0.067488 | 0.020376 |  | ELC | 0.0888 | 0.068207 | 0.020593 | 0.064071 | 0.019172 | 0.06882 | 0.020593
| INDIDHTBNGAE1 | Mining Heat High Temp. Boiler - Nat. Gas Existing 1 | INDSNG1,INDSNG2,INDNGA | IIDHT | 0 | 0 | 0 | 0 | 0 | 0 | 0 | 0 | 0 | 0 | 5 | 0.97961 | 0.97961 | 0.031536 | 0.5 | 20 |  |  |  |  | 0 | 0 | 0 | IIDHT | NGA | 0 | 0 | 0 | 0 | 0 | 0 | 0 | IIDHT | NGA | 0 | 0 | 0 | 0 | 0 | 0 | 0 | IIDHT | NGA | 0 | 0 | 0 | 0 | 0 | 0 | 0
| INDIDHTBCOAE1 | Mining Heat High Temp. Boiler - Coal Existing 1 | INDCOA | IIDHT | 0 | 0 | 0 | 0 | 0 | 0 | 0 | 0 | 0 | 0 | 5 | 0.91238 | 0.91238 | 0.031536 | 0.5 | 20 |  |  |  |  | 0 | 0 | 0 |  | COA | 0 | 0 | 0 | 0 | 0 | 0 | 0 |  | COA | 0 | 0 | 0 | 0 | 0 | 0 | 0 |  | COA | 0 | 0 | 0 | 0 | 0 | 0 | 0
| INDIDHTBDSLE1 | Mining Heat High Temp. Boiler - Diesel Existing 1 | INDDSB1,INDDSB2,INDDSL | IIDHT | 0 | 0 | 0 | 0 | 0 | 0 | 0 | 0 | 0 | 0 | 5 | 0.92198 | 0.92198 | 0.031536 | 0.5 | 20 |  |  |  |  | 0 | 0 | 0 |  | DSL | 0 | 0 | 0 | 0 | 0 | 0 | 0 |  | DSL | 0 | 0 | 0 | 0 | 0 | 0 | 0 |  | DSL | 0 | 0 | 0 | 0 | 0 | 0 | 0
| INDIDHTBWPEE1 | Mining Heat High Temp. Boiler - Wood Pellets Existing 1 | INDWPE | IIDHT | 0.00068966 | 0.00020822 | 0.029655 | 0.0089535 | 0 | 0 | 0 | 0 | 0 | 0 | 5 | 0.81634 | 0.81634 | 0.031536 | 0.5 | 20 | 0.5 | 0.5 | 5 |  | 1.7326e-05 | 0.000745 | 0 |  | WPE | 1.7326e-05 | 1.3308e-05 | 4.0179e-06 | 1.0864e-05 | 3.28e-06 | 1.3308e-05 | 4.0179e-06 |  | WPE | 0.000745 | 0.00057223 | 0.00017277 | 0.00046714 | 0.00014104 | 0.00057223 | 0.00017277 |  | WPE | 0 | 0 | 0 | 0 | 0 | 0 | 0
|  |  | INDWCH | [7 empty] | 0 | 0 | 0 | 0 | [6 empty] | 0.5 | 0.5 | 5 | [5 empty] | WCH |  |  |  | 0 | 0 |  |  |  | WCH |  |  |  | 0 | 0 | 0 | 0 |  | WCH |  |  |  | 0 | 0 | 0 | 0
| INDIDHTBHFOE1 | Mining Heat High Temp. Boiler - Heavy Fuel Oil Existing 1 | INDHFO | IIDHT | 0.20785 | 0.062756 | 0 | 0 | 0 | 0 | 0 | 0 | 0 | 0 | 5 | 0.91238 | 0.91238 | 0.031536 | 0.5 | 20 |  |  |  |  | 0.0046721 | 0 | 0 |  | HFO | 0.0046721 | 0.0035886 | 0.0010835 | 0.0032742 | 0.00098854 | 0.0035886 | 0.0010835 |  | HFO | 0 | 0 | 0 | 0 | 0 | 0 | 0 |  | HFO | 0 | 0 | 0 | 0 | 0 | 0 | 0
| INDIDHTBLPGE1 | Mining Heat High Temp. Boiler - Liquified Petroleum Gas Existing 1 | INDLPG | IIDHT | 0 | 0 | 0 | 0 | 0 | 0 | 0 | 0 | 0 | 0 | 5 | 0.97961 | 0.97961 | 0.031536 | 0.5 | 20 |  |  |  |  | 0 | 0 | 0 |  | LPG | 0 | 0 | 0 | 0 | 0 | 0 | 0 |  | LPG | 0 | 0 | 0 | 0 | 0 | 0 | 0 |  | LPG | 0 | 0 | 0 | 0 | 0 | 0 | 0
| INDIDHTBWSTE1 | Mining Heat High Temp. Boiler - Waste Existing 1 | INDWST | IIDHT | 0 | 0 | 0 | 0 | 0 | 0 | 0 | 0 | 0 | 0 | 5 | 0.91238 | 0.91238 | 0.031536 | 0.5 | 20 |  |  |  |  | 0 | 0 | 0 |  | WST | 0 | 0 | 0 | 0 | 0 | 0 | 0 |  | WST | 0 | 0 | 0 | 0 | 0 | 0 | 0 |  | WST | 0 | 0 | 0 | 0 | 0 | 0 | 0
| INDIDHTBELCE1 | Mining Heat High Temp. Boiler - Electricity Existing 1 | INDELC | IIDHT | 4.9595 | 1.4974 | 5.0926 | 1.5376 | 5.1931 | 1.5679 | 5.1931 | 1.5679 | 0 | 0 | 5 | 0.91238 | 0.91238 | 0.031536 | 0.5 | 20 |  |  |  |  | 0.11148 | 0.11447 | 0.11569 |  | ELC | 0.11148 | 0.085625 | 0.025852 | 0.078123 | 0.023587 | 0.085625 | 0.025852 |  | ELC | 0.11447 | 0.087923 | 0.026546 | 0.08022 | 0.02422 | 0.087923 | 0.026546 |  | ELC | 0.11569 | 0.08886 | 0.026829 | 0.081803 | 0.024478 | 0.089659 | 0.026829
| INDIDRHBNGAE1 | Mining Heat Room Boiler - Nat. Gas Existing 1 | INDSNG1,INDSNG2,INDNGA | IIDRH | 1.6235 | 0.49017 | 1.5678 | 0.47336 | 1.5539 | 0.46914 | 1.5539 | 0.46914 | 0 | 0 | 5 | 1.02 | 1.02 | 0.031536 | 0.5 | 20 |  |  |  |  | 0.032642 | 0.031523 | 0.030964 | IIDRH | NGA | 0.032642 | 0.025072 | 0.0075699 | 0.025574 | 0.0077213 | 0.025072 | 0.0075699 | IIDRH | NGA | 0.031523 | 0.024213 | 0.0073103 | 0.024697 | 0.0074566 | 0.024213 | 0.0073103 | IIDRH | NGA | 0.030964 | 0.023783 | 0.0071806 | 0.024477 | 0.0073242 | 0.023997 | 0.0071806
| INDIDRHBCOAE1 | Mining Heat Room Boiler - Coal Existing 1 | INDCOA | IIDRH | 0 | 0 | 0 | 0 | 0 | 0 | 0 | 0 | 0 | 0 | 5 | 0.95 | 0.95 | 0.031536 | 0.5 | 20 |  |  |  |  | 0 | 0 | 0 |  | COA | 0 | 0 | 0 | 0 | 0 | 0 | 0 |  | COA | 0 | 0 | 0 | 0 | 0 | 0 | 0 |  | COA | 0 | 0 | 0 | 0 | 0 | 0 | 0
| INDIDRHBDSLE1 | Mining Heat Room Boiler - Diesel Existing 1 | INDDSB1,INDDSB2,INDDSL | IIDRH | 6.416 | 1.9371 | 7.8781 | 2.3786 | 6.985 | 2.1089 | 6.985 | 2.1089 | 0 | 0 | 5 | 0.96 | 0.96 | 0.031536 | 0.5 | 20 |  |  |  |  | 0.13706 | 0.1683 | 0.14789 |  | DSL | 0.13706 | 0.10528 | 0.031786 | 0.10107 | 0.030514 | 0.10528 | 0.031786 |  | DSL | 0.1683 | 0.12927 | 0.039029 | 0.1241 | 0.037468 | 0.12927 | 0.039029 |  | DSL | 0.14789 | 0.11359 | 0.034296 | 0.11003 | 0.032924 | 0.11461 | 0.034296
| INDIDRHBWPEE1 | Mining Heat Room Boiler - Wood Pellets Existing 1 | INDWPE | IIDRH | 0.0082336 | 0.0024859 | 0.35405 | 0.10689 | 0 | 0 | 0 | 0 | 0 | 0 | 5 | 0.85 | 0.85 | 0.031536 | 0.5 | 20 | 0.5 | 0.5 | 5 |  | 0.00019866 | 0.0085422 | 0 |  | WPE | 0.00019866 | 0.00015259 | 4.6069e-05 | 0.0001297 | 3.9159e-05 | 0.00015259 | 4.6069e-05 |  | WPE | 0.0085422 | 0.0065612 | 0.001981 | 0.005577 | 0.0016838 | 0.0065612 | 0.001981 |  | WPE | 0 | 0 | 0 | 0 | 0 | 0 | 0
|  |  | INDWCH | [7 empty] | 0 | 0 | 0 | 0 | [6 empty] | 0.5 | 0.5 | 5 | [5 empty] | WCH |  |  |  | 0 | 0 |  |  |  | WCH |  |  |  | 0 | 0 | 0 | 0 |  | WCH |  |  |  | 0 | 0 | 0 | 0
| INDIDRHBBGAE1 | Mining Heat Room Boiler - Biogas Existing 1 | INDBGA | IIDRH | 0 | 0 | 0 | 0 | 0 | 0 | 0 | 0 | 0 | 0 | 5 | 1.02 | 1.02 | 0.031536 | 0.5 | 20 |  |  |  |  | 0 | 0 | 0 |  | BGA | 0 | 0 | 0 | 0 | 0 | 0 | 0 |  | BGA | 0 | 0 | 0 | 0 | 0 | 0 | 0 |  | BGA | 0 | 0 | 0 | 0 | 0 | 0 | 0
| INDIDRHBHFOE1 | Mining Heat Room Boiler - Heavy Fuel Oil Existing 1 | INDHFO | IIDRH | 0.23879 | 0.072096 | 0 | 0 | 0 | 0 | 0 | 0 | 0 | 0 | 5 | 0.95 | 0.95 | 0.031536 | 0.5 | 20 |  |  |  |  | 0.0051549 | 0 | 0 |  | HFO | 0.0051549 | 0.0039594 | 0.0011954 | 0.0037615 | 0.0011357 | 0.0039594 | 0.0011954 |  | HFO | 0 | 0 | 0 | 0 | 0 | 0 | 0 |  | HFO | 0 | 0 | 0 | 0 | 0 | 0 | 0
| INDIDRHBLPGE1 | Mining Heat Room Boiler - Liquified Petroleum Gas Existing 1 | INDLPG | IIDRH | 0.10609 | 0.03203 | 0.21218 | 0.06406 | 0.10704 | 0.032318 | 0.10704 | 0.032318 | 0 | 0 | 5 | 1.02 | 1.02 | 0.031536 | 0.5 | 20 |  |  |  |  | 0.002133 | 0.004266 | 0.002133 |  | LPG | 0.002133 | 0.0016384 | 0.00049465 | 0.0016711 | 0.00050455 | 0.0016384 | 0.00049465 |  | LPG | 0.004266 | 0.0032767 | 0.00098931 | 0.0033422 | 0.0010091 | 0.0032767 | 0.00098931 |  | LPG | 0.002133 | 0.0016384 | 0.00049465 | 0.0016861 | 0.00050455 | 0.0016531 | 0.00049465
| INDIDRHBWSTE1 | Mining Heat Room Boiler - Waste Existing 1 | INDWST | IIDRH | 0 | 0 | 0 | 0 | 0 | 0 | 0 | 0 | 0 | 0 | 5 | 0.95 | 0.95 | 0.031536 | 0.5 | 20 |  |  |  |  | 0 | 0 | 0 |  | WST | 0 | 0 | 0 | 0 | 0 | 0 | 0 |  | WST | 0 | 0 | 0 | 0 | 0 | 0 | 0 |  | WST | 0 | 0 | 0 | 0 | 0 | 0 | 0
| INDIDRHBHETE1 | Mining Heat Room Boiler - Dist. Heat Existing 1 | INDHCE | IIDRH | 0.28043 | 0.084669 | 0.32717 | 0.09878 | 0.2358 | 0.071192 | 0.2358 | 0.071192 | 0 | 0 | 5 | 0.96 | 0.96 | 0.031536 | 0.5 | 20 | 0.4 | 0.4 | 5 |  | 0.0059908 | 0.0069893 | 0.0049923 |  | HCE | 0.0059908 | 0.0046015 | 0.0013893 | 0.0044175 | 0.0013337 | 0.0046015 | 0.0013893 |  | HCE | 0.0069893 | 0.0053684 | 0.0016208 | 0.0051537 | 0.001556 | 0.0053684 | 0.0016208 |  | HCE | 0.0049923 | 0.0038346 | 0.0011577 | 0.0037143 | 0.0011114 | 0.0038691 | 0.0011577
|  |  | INDHDE | [7 empty] | 0 | 0 | 0 | 0 |  | 0.96 | 0.96 | 0.031536 |  |  | 0.6 | 0.6 | 5 |  | 0 | 0 | 0 |  | HDE |  |  |  | 0 | 0 |  |  |  | HDE |  |  |  | 0 | 0 |  |  |  | HDE
| INDIDRHBELCE1 | Mining Heat Room Boiler - Electricity Existing 1 | INDELC | IIDRH | 2.4695 | 0.7456 | 2.5358 | 0.76561 | 2.5858 | 0.78072 | 2.5858 | 0.78072 | 0 | 0 | 5 | 0.95 | 0.95 | 0.031536 | 0.5 | 20 |  |  |  |  | 0.053311 | 0.054742 | 0.055325 |  | ELC | 0.053311 | 0.040948 | 0.012363 | 0.0389 | 0.011745 | 0.040948 | 0.012363 |  | ELC | 0.054742 | 0.042047 | 0.012695 | 0.039944 | 0.01206 | 0.042047 | 0.012695 |  | ELC | 0.055325 | 0.042495 | 0.01283 | 0.04037 | 0.012189 | 0.042495 | 0.01283
| INDIDLAAELCE1 | Mining Electricity Light Appliance - Electricity Existing 1 | INDELC | IIDLA | 16.1041 | 4.8622 | 16.5364 | 4.9927 | 16.8627 | 5.0912 | 16.8627 | 5.0912 | 0 | 0 | 5 | 1 | 1 | 0.031536 | 0.5 | 20 |  |  |  |  | 0.33027 | 0.33913 | 0.34274 | IIDLA | ELC | 0.33027 | 0.25368 | 0.07659 | 0.25368 | 0.07659 | 0.25368 | 0.07659 | IIDLA | ELC | 0.33913 | 0.26048 | 0.078646 | 0.26048 | 0.078646 | 0.26048 | 0.078646 | IIDLA | ELC | 0.34274 | 0.26326 | 0.079483 | 0.26326 | 0.079483 | 0.26326 | 0.079483
| INDIDEMMELCE1 | Mining Electricity Motors - Electricity Existing 1 | INDELC | IIDEM | 69.7954 | 21.0727 | 71.6686 | 21.6383 | 73.083 | 22.0653 | 73.083 | 22.0653 | 0 | 0 | 5 | 1 | 1 | 0.031536 | 0.5 | 20 |  |  |  |  | 1.4314 | 1.4698 | 1.4854 | IIDEM | ELC | 1.4314 | 1.0994 | 0.33194 | 1.0994 | 0.33194 | 1.0994 | 0.33194 | IIDEM | ELC | 1.4698 | 1.1289 | 0.34085 | 1.1289 | 0.34085 | 1.1289 | 0.34085 | IIDEM | ELC | 1.4854 | 1.141 | 0.34448 | 1.141 | 0.34448 | 1.141 | 0.34448
| INDIDTFTDSLE1 | Mining Tractors, Trucks, Fishing boats, Forest machines - Diesel Existing 1 | INDDSB1,INDDSB2,INDDSL | IIDTF | 0 | 0 | 0 | 0 | 0 | 0 | 0 | 0 | 0 | 0 | 5 | 1 | 1 | 0.031536 | 0.5 | 20 |  |  |  |  | 0 | 0 | 0 | IIDTF | DSL | 0 | 0 | 0 | 0 | 0 | 0 | 0 | IIDTF | DSL | 0 | 0 | 0 | 0 | 0 | 0 | 0 | IIDTF | DSL | 0 | 0 | 0 | 0 | 0 | 0 | 0
| INDIDFLTLPGE1 | Mining Forklifts - LPG Existing 1 | INDLPG,INDSNG1,INDSNG2 | IIDFL | 1.6889 | 0.50991 | 3.3778 | 1.0198 | 1.7041 | 0.5145 | 1.7041 | 0.5145 | 0 | 0 | 5 | 1 | 1 | 0.031536 | 0.5 | 20 |  |  |  |  | 0.034636 | 0.069272 | 0.034636 | IIDFL | LPG | 0.034636 | 0.026604 | 0.0080323 | 0.026604 | 0.0080323 | 0.026604 | 0.0080323 | IIDFL | LPG | 0.069272 | 0.053208 | 0.016065 | 0.053208 | 0.016065 | 0.053208 | 0.016065 | IIDFL | LPG | 0.034636 | 0.026604 | 0.0080323 | 0.026604 | 0.0080323 | 0.026604 | 0.0080323
[23 empty] | 2.708 | 2.9026 | 2.7668
| Maybe add Cooling/freezing as an extra service when the new VMAS report is ready. |  |  |  | Special formulas for dual fuels. | [17 empty] | -1.889 | -2.3194 | -2.0382
Think about the share between WPE and WCH for each sector
All values are in GJ/year.
Fuels should be aligned with this: |  | 01 Coal | 02 Fuel oil | 03 Diesel | 04 Gasoline | 05 LPG | 06 Natural gas | 07 Biogas | 08 Biomass | 09 Waste | 10 Electricity | 11 District heating | 12 Solar heating | 13 Heat pumps
|  | Ok | Ok | Ok | Ok | Ok | Ok | Ok | Ok | Ok | Ok | Ok | Ok | Ok
Ok
VMAS (2015) - DONT USE THESE CONSUMPTIONS; AS THESE ARE ONLY USED FOR THE CALCULATION OF SHARES. ACTUAL PJ FUEL USE MUST BE CALCULATED BASED ON THE ENERGY MATRICES
End-use should be
Agg Industry | Agg End-use | 01 Coal | 02 Fuel oil | 03 Diesel | 04 Gasoline | 05 LPG | 06 Natural gas | 07 Biogas | 08 Biomass | 09 Waste | 10 Electricity | 11 District heating | 12 Solar heating | 13 Heat pumps | Grand Total |  |  | aligned with this: |  | Check
14 Mining and Quarrying | 01 Medium temp. heat | 0 | 68307 | 155655 | 0 | 18609 | 1910157 | 0 | 3717681 | 7234 | 151018 | 1063 | 0 | 24289 | 6054014 |  |  | 01 Medium temp. heat |  | Ok
| 02 High temp. heat | 0 | 10577 | 0 | 0 | 0 | 0 | 0 | 82155 | 0 | 196746 | 0 | 0 | 0 | 289478 |  |  | 02 High temp. heat |  | Ok
| 03 Haullage | 0 | 0 | 0 | 0 | 69824 | 0 | 0 | 0 | 0 | 0 | 0 | 0 | 0 | 1292472 |  |  | 03 Haullage |  | Ok
| 04 Light and electronics | 0 | 0 | 0 | 0 | 0 | 0 | 0 | 0 | 0 | 582886 | 0 | 0 | 0 | 582886 |  |  | 04 Light and electronics |  | Ok
| 05 Electric motors | 0 | 0 | 0 | 0 | 0 | 0 | 0 | 0 | 0 | 2526229 | 0 | 0 | 0 | 2526229 |  |  | 05 Electric motors |  | Ok
| 06 Heating | 0 | 11670 | 73322 | 0 | 4300 | 437994 | 0 | 941990 | 4473 | 94088 | 693518 | 0 | 186486 | 2447841 |  |  | 06 Heating |  | Ok
14 Mining and Quarrying Total |  | 0 | 90555 | 1239477 | 212148 | 92733 | 2348151 | 0 | 4741826 | 11707 | 3550967 | 694581 | 0 | 210775 | 13192920
VMAS (2015) - shares
Agg Industry | Agg End-use | 01 Coal | 02 Fuel oil | 03 Diesel | 04 Gasoline | 05 LPG | 06 Natural gas | 07 Biogas | 08 Biomass | 09 Waste | 10 Electricity | 11 District heating | 12 Solar heating | 13 Heat pumps | Grand Total
14 Mining and Quarrying | 01 Medium temp. heat | 0% | 75.43% | 12.56% | 0% | 20.07% | 81.35% | 0% | 78.4% | 61.79% | 4.253% | 0.153% | 0% | 11.52% | 45.89%
| 02 High temp. heat | 0% | 11.68% | 0% | 0% | 0% | 0% | 0% | 1.733% | 0% | 5.541% | 0% | 0% | 0% | 2.194%
| 03 Haullage | 0% | 0% | 0% | 0% | 75.3% | 0% | 0% | 0% | 0% | 0% | 0% | 0% | 0% | 9.797%
| 04 Light and electronics | 0% | 0% | 0% | 0% | 0% | 0% | 0% | 0% | 0% | 16.41% | 0% | 0% | 0% | 4.418%
| 05 Electric motors | 0% | 0% | 0% | 0% | 0% | 0% | 0% | 0% | 0% | 71.14% | 0% | 0% | 0% | 19.15%
| 06 Heating | 0% | 12.89% | 5.916% | 0% | 4.637% | 18.65% | 0% | 19.87% | 38.21% | 2.65% | 99.85% | 0% | 88.48% | 18.55%
14 Mining and Quarrying Total |  | 0% | 100% | 18.47% | 0% | 100% | 100% | 0% | 100% | 100% | 100% | 100% | 0% | 100% | 100%
| EnergyMatrix 2010 values with VMAS shares between services - Fuel used to provide services | [16 empty] | VMAS 2014 & E-matr. 2010
| EnergyMatrix fuel: | [16 empty] | EnergyMatrix: |  | 2010
|  | The two fuel lists should match: | Ok | [14 empty] | GJ |  | Mining
| GJ | [16 empty] | Coal |  | 0
|  | 1 | 2 | 3 | 4 | 5 | 6 | 7 | 8 | 9 | 10 | 11 | [5 empty] | Fuel Oil |  | 40000
| Agg End-use | 01 Coal | 02 Fuel oil | 03 Diesel | 04 Gasoline | 05 LPG | 06 Natural gas | 07 Biogas | 08 Biomass | 09 Waste | 10 Electricity | 11 District heating | [5 empty] | Diesel |  | 2317000
| 01 Medium temp. heat | 0 | 30172.6023 | 290971.6235 | 0 | 9230.9534 | 142357.7423 | 0 | 784.0189 | 0 | 85567.7386 | 9.1825 | [5 empty] | Gasoline |  | 0
| 02 High temp. heat | 0 | 4672.0777 | 0 | 0 | 0 | 0 | 0 | 17.3256 | 0 | 111477.508 | 0 | [5 empty] | LPG |  | 46000
| 03 Haullage | 0 | 0 | 0 | 0 | 34636.0411 | 0 | 0 | 0 | 0 | 0 | 0 | [5 empty] | Natural gas |  | 175000
| 04 Light and electronics | 0 | 0 | 0 | 0 | 0 | 0 | 0 | 0 | 0 | 330266.8349 | 0 | [5 empty] | Biogas |  | 0
| 05 Electric motors | 0 | 0 | 0 | 0 | 0 | 0 | 0 | 0 | 0 | 1431377.0722 | 0 | [5 empty] | Biomass |  | 1000
| 06 Heating | 0 | 5154.8783 | 137063.5147 | 0 | 2133.0055 | 32642.2577 | 0 | 198.6555 | 0 | 53310.8463 | 5990.8175 | [5 empty] | Waste |  | 0
| Total | 0 | 39999.5583 | 428035.1382 | 0 | 46000 | 175000 | 0 | 1000 | 0 | 2012000 | 6000 | [5 empty] | Electricity |  | 2012000
[18 empty] | District Heating |  | 6000
[18 empty] | Total |  | 4597000
| EnergyMatrix 2012 values with VMAS shares between services - Fuel used to provide services | [16 empty] | VMAS 2014 & E-matr. 2012
| EnergyMatrix fuel: | [16 empty] | EnergyMatrix: |  | 2012
|  | 1: The two fuel lists should match:; 2: Ok | [5 empty] | GJ |  | Mining
| GJ | [16 empty] | Coal |  | 0
|  | 1 | 2 | 3 | 4 | 5 | 6 | 7 | 8 | 9 | 10 | 11 | [5 empty] | Fuel Oil |  | 0
| Agg End-use | 01 Coal | 02 Fuel oil | 03 Diesel | 04 Gasoline | 05 LPG | 06 Natural gas | 07 Biogas | 08 Biomass | 09 Waste | 10 Electricity | 11 District heating | [5 empty] | Diesel |  | 2845000
| 01 Medium temp. heat | 0 | 0 | 357278.4933 | 0 | 18461.9068 | 137476.9054 | 0 | 33712.8108 | 0 | 87864.2882 | 10.7129 | [5 empty] | Gasoline |  | 0
| 02 High temp. heat | 0 | 0 | 0 | 0 | 0 | 0 | 0 | 745.001 | 0 | 114469.449 | 0 | [5 empty] | LPG |  | 92000
| 03 Haullage | 0 | 0 | 0 | 0 | 69272.0822 | 0 | 0 | 0 | 0 | 0 | 0 | [5 empty] | Natural gas |  | 169000
| 04 Light and electronics | 0 | 0 | 0 | 0 | 0 | 0 | 0 | 0 | 0 | 339130.8553 | 0 | [5 empty] | Biogas |  | 0
| 05 Electric motors | 0 | 0 | 0 | 0 | 0 | 0 | 0 | 0 | 0 | 1469793.7531 | 0 | [5 empty] | Biomass |  | 43000
| 06 Heating | 0 | 0 | 168297.6691 | 0 | 4266.011 | 31523.0946 | 0 | 8542.1882 | 0 | 54741.6543 | 6989.2871 | [5 empty] | Waste |  | 0
| Total | 0 | 0 | 525576.1624 | 0 | 92000 | 169000 | 0 | 43000 | 0 | 2066000 | 7000 | [5 empty] | Electricity |  | 2066000
[18 empty] | District Heating |  | 7000
[18 empty] | Total |  | 5222000
| EnergyMatrix 2014 values with VMAS shares between services - Fuel used to provide services | [16 empty] | VMAS 2014 & E-matr. 2014
| EnergyMatrix fuel: | [16 empty] | EnergyMatrix: |  | 2014
|  | 1: The two fuel lists should match:; 2: Ok | [5 empty] | GJ |  | Mining
| GJ | [16 empty] | Coal |  | 0
|  | 1 | 2 | 3 | 4 | 5 | 6 | 7 | 8 | 9 | 10 | 11 | [5 empty] | Fuel Oil |  | 0
| Agg End-use | 01 Coal | 02 Fuel oil | 03 Diesel | 04 Gasoline | 05 LPG | 06 Natural gas | 07 Biogas | 08 Biomass | 09 Waste | 10 Electricity | 11 District heating | [5 empty] | Diesel |  | 2500000
| 01 Medium temp. heat | 0 | 0 | 313952.9818 | 0 | 9230.9534 | 135036.487 | 0 | 0 | 0 | 88799.9196 | 7.6521 | [5 empty] | Gasoline |  | 0
| 02 High temp. heat | 0 | 0 | 0 | 0 | 0 | 0 | 0 | 0 | 0 | 115688.388 | 0 | [5 empty] | LPG |  | 46000
| 03 Haullage | 0 | 0 | 0 | 0 | 34636.0411 | 0 | 0 | 0 | 0 | 0 | 0 | [5 empty] | Natural gas |  | 166000
| 04 Light and electronics | 0 | 0 | 0 | 0 | 0 | 0 | 0 | 0 | 0 | 342742.1229 | 0 | [5 empty] | Biogas |  | 0
| 05 Electric motors | 0 | 0 | 0 | 0 | 0 | 0 | 0 | 0 | 0 | 1485444.9934 | 0 | [5 empty] | Biomass |  | 0
| 06 Heating | 0 | 0 | 147888.9887 | 0 | 2133.0055 | 30963.513 | 0 | 0 | 0 | 55324.5761 | 4992.3479 | [5 empty] | Waste |  | 0
| Total | 0 | 0 | 461841.9704 | 0 | 46000 | 166000 | 0 | 0 | 0 | 2088000 | 5000 | [5 empty] | Electricity |  | 2088000
[18 empty] | District Heating |  | 5000
[18 empty] | Total |  | 4805000
| Relative Efficiencies - input based on guesses by SDO using TekKat | 2: (numbers in red are changed to be at or lower than TekKat efficiencies)
0.50533
|  | Coal | Fuel oil | Diesel | Gasoline | LPG | Natural gas | Biogas | Biomass | Waste | Electricity | District heating
| 01 Medium temp. heat | 93.1% | 93.1% | 94.08% |  | 99.96% | 99.96% | 99.96% | 83.3% | 93.1% | 93.1% | 94.08%
| 02 High temp. heat | 91.24% | 91.24% | 92.2% |  | 97.96% | 97.96% | 97.96% | 81.63% | 91.24% | 91.24% | 92.2%
03 Haullage
| 04 Light and electronics | 10: 100%
| 05 Electric motors | 10: 100%
| 06 Heating | 95% | 95% | 96% |  | 102% | 102% | 102% | 85% | 95% | 95% | 96%
Maximum shares for each fuel should be assumed | bar: 1
And the relative shares should be alligned with VT_IND_ | bar: 1
Demand
Energy Services used in Food industry
|  |  | PJ/year |  |  | SumProduct |  |  | Cooling/freezing | Motors
|  |  | 01 Medium temp. heat | 0.53369 |  | 0.53369 |  | Electric motors | 55% | 45%
|  |  | 02 High temp. heat | 0.10599 |  | 0.10599
|  |  | 04 Light and electronics | 0.33027 |  | 0.33027 |  | Here should be a graph showing the different elelctricity consumptions
|  |  | 05 Electric motors | 1.4314 |  | 1.4314
|  |  | 06 Heating | 0.050645 | (¤) | 0.22851
|  |  | Total | 2.452 |  | 2.6298
(¤): Only heating by electricity.
Note on R29: Maurizio Gargiulo: Could be PJ/m2 ??? Depends if too small or not
Note on S29: Maurizio Gargiulo: Could be PJ/m2 ??? Depends if too small or not
Note on R31: The EFF will be calculated to match the sectoral balance
Note on S31: The EFF will be calculated to match the sectoral balance
Note on R52: The EFF will be calculated to match the sectoral balance
Note on S52: The EFF will be calculated to match the sectoral balance
Note on F108: Mohammad Ahanchian: Does not sum to 100% (it is assumed that the rest is consumed for transport)

## IND_Fuel
[11 empty] | The two fuel lists should match: | #VALUE!
~FI_T
TechName | *TechDesc | Comm-IN | Comm-OUT | EFF | LIFE | PASTI~2009~NO1 | PASTI~2009~NO2 |  |  |  |  | NO1 | [12 empty] | NO2
*Fuel Tech | [8 empty] | Agriculture | Food | Chemical | GlassConcrete | Aluminium | Other | PaperPulp | IronSteel | Machinery | Service | Construction | Wood | Mining | Agriculture | Food | Chemical | GlassConcrete | Aluminium | Other | PaperPulp | IronSteel | Machinery | Service | Construction | Wood | Mining
FT-INDNGA | FT-INDIND | NGA | INDNGA | 1 | 50 | 0 | 0 | NGA | 0 | 0 | 0 | 0 | 0 | 0 | 0 | 0 | 0 | 0 | 0 | 0 | 0 | 0 | 0 | 0 | 0 | 0 | 0 | 0 | 0 | 0 | 0 | 0 | 0 | 0
FT-INDCOA | FT-INDIND | COA | INDCOA | 1 | 50 | 0 | 0 | COA | 0 | 0 | 0 | 0 | 0 | 0 | 0 | 0 | 0 | 0 | 0 | 0 | 0 | 0 | 0 | 0 | 0 | 0 | 0 | 0 | 0 | 0 | 0 | 0 | 0 | 0
FT-INDDSL | FT-INDIND | DSL | INDDSL | 1 | 50 | 0 | 0 | DSL | 0 | 0 | 0 | 0 | 0 | 0 | 0 | 0 | 0 | 0 | 0 | 0 | 0 | 0 | 0 | 0 | 0 | 0 | 0 | 0 | 0 | 0 | 0 | 0 | 0 | 0
FT-INDWPE | FT-INDIND | WPE | INDWPE | 1 | 50 | 0 | 0 | WPE | 0 | 0 | 0 | 0 | 0 | 0 | 0 | 0 | 0 | 0 | 0 | 0 | 0 | 0 | 0 | 0 | 0 | 0 | 0 | 0 | 0 | 0 | 0 | 0 | 0 | 0
FT-INDWCH | FT-INDIND | WCH | INDWCH | 1 | 50 | 0 | 0 | WCH | 0 | 0 | 0 | 0 | 0 | 0 | 0 | 0 | 0 | 0 | 0 | 0 | 0 | 0 | 0 | 0 | 0 | 0 | 0 | 0 | 0 | 0 | 0 | 0 | 0 | 0
FT-INDBGA | FT-INDIND | BGA | INDBGA | 1 | 50 | 0 | 0 | BGA | 0 | 0 | 0 | 0 | 0 | 0 | 0 | 0 | 0 | 0 | 0 | 0 | 0 | 0 | 0 | 0 | 0 | 0 | 0 | 0 | 0 | 0 | 0 | 0 | 0 | 0
FT-INDHFO | FT-INDIND | HFO | INDHFO | 1 | 50 | 0 | 0 | HFO | 0 | 0 | 0 | 0 | 0 | 0 | 0 | 0 | 0 | 0 | 0 | 0 | 0 | 0 | 0 | 0 | 0 | 0 | 0 | 0 | 0 | 0 | 0 | 0 | 0 | 0
FT-INDLPG | FT-INDIND | LPG | INDLPG | 1 | 50 | 0 | 0 | LPG | 0 | 0 | 0 | 0 | 0 | 0 | 0 | 0 | 0 | 0 | 0 | 0 | 0 | 0 | 0 | 0 | 0 | 0 | 0 | 0 | 0 | 0 | 0 | 0 | 0 | 0
FT-INDWST | FT-INDIND | WST | INDWST | 1 | 50 | 0 | 0 | WST | 0 | 0 | 0 | 0 | 0 | 0 | 0 | 0 | 0 | 0 | 0 | 0 | 0 | 0 | 0 | 0 | 0 | 0 | 0 | 0 | 0 | 0 | 0 | 0 | 0 | 0
FT-INDHCE | FT-INDIND | HETC | INDHCE | 0.85 | 50 | 0 | 0 | HCE | 0 | 0 | 0 | 0 | 0 | 0 | 0 | 0 | 0 | 0 | 0 | 0 | 0 | 0 | 0 | 0 | 0 | 0 | 0 | 0 | 0 | 0 | 0 | 0 | 0 | 0
FT-INDHDE | FT-INDIND | HETD | INDHDE | 0.7524 | 50 | 0 | 0 | HDE | 0 | 0 | 0 | 0 | 0 | 0 | 0 | 0 | 0 | 0 | 0 | 0 | 0 | 0 | 0 | 0 | 0 | 0 | 0 | 0 | 0 | 0 | 0 | 0 | 0 | 0
FT-INDELC | FT-INDIND | ELCC | INDELC | 1 | 50 | 0 | 0 | ELC | 0 | 0 | 0 | 0 | 0 | 0 | 0 | 0 | 0 | 0 | 0 | 0 | 0 | 0 | 0 | 0 | 0 | 0 | 0 | 0 | 0 | 0 | 0 | 0 | 0 | 0
FT-INDSOL | FT-INDIND | SOL | INDSOL | 1 | 50
FT-INDDSB1 | FT-INDIND | DSB1 | INDDSB1 | 1 | 50
FT-INDDSB2 | FT-INDIND | DSB2 | INDDSB2 | 1 | 50
FT-INDSNG1 | FT-INDIND | SNG1 | INDSNG1 | 1 | 50 |  |  |  | 0
FT-INDSNG2 | FT-INDIND | SNG2 | INDSNG2 | 1 | 50
FT-INDGSL | FT-INDIND | GSL | INDGSL | 1 | 50
FT-INDGSB1 | FT-INDIND | GSB1 | INDGSB1 | 1 | 50 |  |  | TechName | Comm-IN
FT-INDGSB2 | FT-INDIND | GSB2 | INDGSB2 | 1 | 50 |  |  | NGA | NGA
FT-INDH2 | FT-INDIND | H2 | INDH2 | 1 | 50 |  |  | COA | COA
[8 empty] | DSL | DSL
[8 empty] | WPE | WPE
[8 empty] | WCH | WCH
[8 empty] | BGA | BGA
[8 empty] | HFO | HFO
[8 empty] | LPG | LPG
[8 empty] | WST | WST
[8 empty] | HCE | HETC |  | HETCP | HETC | HETCP
[8 empty] | HDE | HETD |  |  | HETD | HETDP
[8 empty] | ELC | ELCC
[8 empty] | SOL | SOL
[8 empty] | DSB1 | DSB1
[8 empty] | DSB2 | DSB2
[8 empty] | SNG1 | SNG1
[8 empty] | SNG2 | SNG2
[8 empty] | GSL | GSL
[8 empty] | GSB1 | GSB1
[8 empty] | GSB2 | GSB2
[14 empty] | 0 | 0 | 0.031536 | 0 | 0 | 20
[14 empty] | 0 | 0 | 0.031536 | 0 | 0 | 20
[14 empty] | 1 | 1 | 0.031536 | 0.5 | 0.5 | 20
[14 empty] | 1 | 1 | 0.031536 | 0.5 | 0.5 | 20
Note on H4: Maurizio Gargiulo: See the Scen_Z-estat2014 for the 2010-2014 calibration
Rafs Feb 2018:
DH losses for Industries were missing so I added here through EFF of FT.
The DH pipes (where losses are defined) are only used by the HOU secotr and bypassed by the industries.

## Emis
* Values associate with commodities
Commodity Emissions
kg/GJ = kt/PJ
|  | Nat. Gas | Coal | Diesel | Heavy Fuel Oil | LPG | Waste
*Units |  | kg/GJ | kg/GJ | kg/GJ | kg/GJ | kg/GJ | kg/GJ
~PRCCOMEMI
TechName | CommName | INDNGA | INDCOA | INDDSL | INDHFO | INDLPG | INDWST
INDAD* | IADCO2 | 56.97 | 94.6 | 74 | 79.2 | 63.1 | 37
INDFD* | IFDCO2 | 56.97 | 94.6 | 74 | 79.2 | 63.1 | 37 | A | Agriculture
INDCD* | ICDCO2 | 56.97 | 94.6 | 74 | 79.2 | 63.1 | 37 | F | Food industry
INDGD* | IGDCO2 | 56.97 | 94.6 | 74 | 79.2 | 63.1 | 37 | C | Chemical industry
INDXD* | IXDCO2 | 56.97 | 94.6 | 74 | 79.2 | 63.1 | 37 | G | Glass & Concrete industry
INDOD* | IODCO2 | 56.97 | 94.6 | 74 | 79.2 | 63.1 | 37 | M | Metal industry
INDRD* | IRDCO2 | 56.97 | 94.6 | 74 | 79.2 | 63.1 | 37 | O | Other comm
INDSD* | ISDCO2 | 56.97 | 94.6 | 74 | 79.2 | 63.1 | 37 | V | Motor vehicles
INDMD* | IMDCO2 | 56.97 | 94.6 | 74 | 79.2 | 63.1 | 37 | T | Wholesale and retail
INDUD* | IUDCO2 | 56.97 | 94.6 | 74 | 79.2 | 63.1 | 37 | P | Private service
INDND* | IZDCO2 | 56.97 | 94.6 | 74 | 79.2 | 63.1 | 37 | U | Public service
INDWD* | IWDCO2 | 56.97 | 94.6 | 74 | 79.2 | 63.1 | 37 | N | Construction
INDID* | IIDCO2 | 56.97 | 94.6 | 74 | 79.2 | 63.1 | 37 | L | Other utilities
~COMEMI
CommName | INDNGA | INDCOA | INDDSL | INDHFO | INDLPG | INDWST
*Units | kg/GJ | kg/GJ | kg/GJ | kg/GJ | kg/GJ | kg/GJ
INDCO2 | 56.97 | 94.6 | 74 | 79.2 | 63.1 | 37

## FuelUseConstraints
Description
Purpose: | To serve as input Scen_IND_FuelConstraints file to ensure that fuel consumption for different energy services in 2014 have a lower bound that is gradually removed
Description: | Based on the VMAS survey of energy services as well as the energy matrices for 2012 from Statistics Denmark this sheet sum the energy services produced using different fuel input
These are energy services measured in PJ split on industry and fuel technology for the year 2012
Relevant sectors | Scen_IND_FuelUseConstraints
Source | VT_DK_IND_v6p1
Date | 2021-03-02
|  | Agriculture | Food | Chemical | GlassConcrete | Aluminium | Other | PaperPulp | IronSteel | Machinery | Service | Construction | Wood | Mining
|  | IA | IF | IC | IG | IX | IO | IR | IS | IM | IU | IN | IW | II
MT | NGA | 0.60326 | 1.8651 | 4.5328 | 0.98528 | 0.06456 | 0.32132 | 0.23265 | 0.08208 | 0.065144 | 0.18989 | 0.035 | 0.1025 | 0.13748 | AR31:AS31
MT | COA | 0 | 0 | 9.2334 | 1.9565 | 0 | 0 | 0 | 1.2188 | 0 | 0 | 0 | 0 | 0 | AR32:AS32
MT | DSL | 6.337 | 1.0921 | 0.55101 | 0.44383 | 0 | 0.075725 | 0 | 0 | 0.048131 | 0.62194 | 1.9253 | 0.08625 | 0.35728 | AR33:AS33
MT | WPE | 0.19363 | 0.066423 | 0.32633 | 0.38767 | 0 | 0.09173 | 7.6813 | 0.113 | 0.0018992 | 0.20018 | 0.183 | 2.552 | 0.033713 | AR34:AS34
MT | WCH | 0 | 0 | 0 | 0 | 0 | 0 | 0 | 0 | 0 | 0 | 0 | 0 | 0 | AR35:AS35
MT | BGA | 0 | 0 | 0 | 0 | 0 | 0 | 0 | 0 | 0 | 0 | 0 | 0 | 0 | AR36:AS36
MT | HFO | 0.075519 | 0 | 0.24164 | 0.32064 | 0.03465 | 0 | 1.4719 | 0.17325 | 0 | 0.055008 | 0 | 0 | 0 | AR37:AS37
MT | LPG | 0.13948 | 0.37611 | 6.3052 | 0 | 0.02768 | 0 | 0.04597 | 0.00368 | 0.14735 | 0.2952 | 0.81468 | 0.069 | 0.018462 | AR38:AS38
MT | WST | 0 | 0.014722 | 0.044284 | 0.42579 | 0 | 0 | 0 | 0 | 0 | 0 | 0 | 0 | 0 | AR39:AS39
MT | HCE | 0.018759 | 0.27629 | 0.25565 | 0 | 0.065 | 1.8365e-05 | 0 | 0.009 | 0.011407 | 0 | 0 | 0.01545 | 1.0713e-05 | AR40:AS40
MT | HDE | 0 | 0 | 0 | 0 | 0 | 0 | 0 | 0 | 0 | 0 | 0 | 0 | 0 | AR41:AS41
MT | ELC | 1.2326 | 0.34635 | 0.76317 | 0.014843 | 6.1654 | 0.088205 | 0.35675 | 1.6356 | 0.15296 | 4.7122 | 0.9345 | 0.11845 | 0.087864 | AR42:AS42
HT | NGA | 0.038209 | 0.10298 | 0.12728 | 1.2229 | 1.5333 | 0 | 0 | 1.9494 | 0.11472 | 0 | 0 | 0 | 0 | AR43:AS43
HT | COA | 0 | 0 | 0 | 1.6455 | 0 | 0 | 0 | 10.9691 | 0 | 0 | 0 | 0 | 0 | AR44:AS44
HT | DSL | 0.21496 | 0.039757 | 0.11679 | 0.08117 | 0 | 0 | 0 | 0 | 0.013323 | 0 | 0.075273 | 0 | 0 | AR45:AS45
HT | WPE | 0 | 0 | 0 | 0.73144 | 0 | 0.0020271 | 0 | 0 | 0 | 0 | 0 | 0 | 0.000745 | AR46:AS46
HT | WCH | 0 | 0 | 0 | 0 | 0 | 0 | 0 | 0 | 0 | 0 | 0 | 0 | 0 | AR47:AS47
HT | HFO | 0.0038954 | 0 | 0.21674 | 0.058837 | 0 | 0 | 0 | 0 | 0 | 0 | 0 | 0 | 0 | AR48:AS48
HT | LPG | 0.010655 | 0.090887 | 3.5191 | 0.8724 | 0.6574 | 0 | 0 | 0.0874 | 0.096486 | 0 | 0 | 0 | 0 | AR49:AS49
HT | WST | 0 | 0 | 0 | 0.24521 | 0 | 0 | 0 | 0 | 0 | 0 | 0 | 0 | 0 | AR50:AS50
HT | ELC | 0 | 0 | 2.8346 | 0.22407 | 20.5512 | 0.11491 | 0 | 5.4519 | 1.0548 | 0 | 0 | 0 | 0.11447 | AR51:AS51
RH | NGA | 0.004528 | 0.15389 | 0.28487 | 0.12284 | 0.01614 | 0.073678 | 0.00235 | 0.02052 | 0.10613 | 0.92711 | 0 | 0 | 0.031523 | AR52:AS52
RH | COA | 0 | 0 | 0.095608 | 0 | 0 | 0 | 0 | 0.12311 | 0 | 0 | 0 | 0 | 0 | AR53:AS53
RH | DSL | 0.17876 | 0.26124 | 1.1459 | 0.010047 | 0 | 0.035671 | 0 | 0 | 0.13959 | 2.9024 | 0 | 0 | 0.1683 | AR54:AS54
RH | WPE | 9.8994e-05 | 0.046577 | 1.1467 | 0.02189 | 0 | 0.023243 | 0.018661 | 0 | 0.0061008 | 0.80082 | 0 | 0.638 | 0.0085422 | AR55:AS55
RH | WCH | 0 | 0 | 0 | 0 | 0 | 0 | 0 | 0 | 0 | 0 | 0 | 0 | 0 | AR56:AS56
RH | BGA | 0 | 0 | 0 | 0 | 0 | 0 | 0 | 0 | 0 | 0 | 0 | 0 | 0 | AR57:AS57
RH | HFO | 0.00058565 | 0 | 0.041622 | 0.0055222 | 0.00035 | 0 | 0.0081348 | 0.00175 | 0 | 0.16501 | 0 | 0 | 0 | AR58:AS58
RH | LPG | 0 | 0.069599 | 0 | 0 | 0.00692 | 0 | 2.9677e-05 | 0.00092 | 0.018011 | 0 | 0 | 0 | 0.004266 | AR59:AS59
RH | WST | 0 | 0.022278 | 0.078716 | 0 | 0 | 0 | 0 | 0 | 0 | 0 | 0 | 0 | 0 | AR60:AS60
RH | HCE | 0.00024139 | 0.23371 | 0.16535 | 0.016 | 0 | 0.011982 | 0 | 0 | 0.29359 | 10.724 | 0 | 0.29355 | 0.0069893 | AR61:AS61
RH | HDE | 0 | 0 | 0 | 0 | 0 | 0 | 0 | 0 | 0 | 0 | 0 | 0 | 0 | AR62:AS62
RH | ELC | 0.23477 | 0.2153 | 0.29837 | 0.010144 | 0.68504 | 0.054954 | 0.0036035 | 0.18173 | 0.15173 | 3.7697 | 0.178 | 0.11845 | 0.054742 | AR63:AS63
LA | ELC | 1.643 | 0.7578 | 1.7071 | 0.23814 | 6.8504 | 0.34044 | 0.14598 | 1.8173 | 0.89042 | 52.7766 | 0.7565 | 0.4738 | 0.33913 | AR64:AS64
EM | ELC | 4.4106 | 7.7456 | 20.5037 | 2.5228 | 34.252 | 1.4755 | 14.4517 | 9.0865 | 3.5351 | 32.9854 | 2.581 | 1.6583 | 1.4698 | AR65:AS65
TF | DSL | 20.1253 | 0 | 0 | 0 | 0.259 | 0 | 0 | 0.302 | 0 | 0 | 0 | 0.25875 | 0 | AR66:AS66
FL | LPG | 0.079869 | 0.52339 | 2.6698 | 0.4646 | 0 | 0 | 0 | 0 | 0.06015 | 0.073798 | 0.061317 | 0.069 | 0.069272 | AR67:AS67
Description
Purpose: | To serve as input Scen_IND_FuelConstraints file to ensure that fuel consumption for different energy services in 2014 have a lower bound that is gradually removed
Description: | Based on the VMAS survey of energy services as well as the energy matrices for 2014 from Statistics Denmark this sheet sum the energy services produced using different fuel input
These are energy services measured in PJ split on industry and fuel technology for the year 2014
Relevant sectors | Scen_IND_FuelUseConstraints
Source | VT_DK_IND_v6p1
Date | 2021-03-02
|  | Agriculture | Food | Chemical | GlassConcrete | Aluminium | Other | PaperPulp | IronSteel | Machinery | Service | Construction | Wood | Mining
|  | IA | IF | IC | IG | IX | IO | IR | IS | IM | IU | IN | IW | II
MT | NGA | 0.494 | 1.5637 | 4.6978 | 0.88721 | 0.06504 | 0.11063 | 0.58311 | 0.08172 | 0.0451 | 0.21556 | 0.023 | 0.052 | 0.13504 | BB31:BC31
MT | COA | 0 | 0 | 9.4234 | 1.743 | 0 | 0 | 0 | 1.3347 | 0 | 0 | 0 | 0 | 0 | BB32:BC32
MT | DSL | 4.9299 | 0.78525 | 0.27537 | 0.44383 | 0 | 0.064925 | 0 | 0 | 0.039595 | 0.52836 | 1.9984 | 0.0755 | 0.31395 | BB33:BC33
MT | WPE | 0.18572 | 0.1011 | 0.63006 | 0.4067 | 0 | 0.079186 | 2.4431 | 0.112 | 0.0016618 | 0.29497 | 0.188 | 2.3008 | 0 | BB34:BC34
MT | WCH | 0 | 0 | 0 | 0 | 0 | 0 | 0 | 0 | 0 | 0 | 0 | 0 | 0 | BB35:BC35
MT | BGA | 0 | 0 | 0.083 | 0 | 0 | 0 | 0 | 0 | 0 | 0 | 0 | 0 | 0 | BB36:BC36
MT | HFO | 0.45311 | 0 | 0 | 0.37894 | 0 | 0 | 0.23868 | 0.58905 | 0 | 0.038756 | 0 | 0 | 0 | BB37:BC37
MT | LPG | 0 | 0.31083 | 6.3289 | 0 | 0.02768 | 0.027693 | 0 | 0.01108 | 0.14735 | 0.2952 | 0.81468 | 0 | 0.009231 | BB38:BC38
MT | WST | 0 | 0 | 0.043924 | 0.17641 | 0 | 0 | 0 | 0 | 0 | 0 | 0 | 0 | 0 | BB39:BC39
MT | HCE | 0.013822 | 0.40415 | 0.32427 | 0 | 0.026 | 2.1426e-05 | 0 | 0.006 | 0.0094248 | 0 | 0 | 0.01125 | 7.6521e-06 | BB40:BC40
MT | HDE | 0 | 0 | 0 | 0 | 0 | 0 | 0 | 0 | 0 | 0 | 0 | 0 | 0 | BB41:BC41
MT | ELC | 1.157 | 0.36381 | 0.80506 | 0.016209 | 6.3705 | 0.072256 | 0.30404 | 1.7107 | 0.17306 | 4.4912 | 0.96096 | 0.1132 | 0.0888 | BB42:BC42
HT | NGA | 0.031289 | 0.086331 | 0.13192 | 1.1012 | 1.5447 | 0 | 0 | 1.9409 | 0.079424 | 0 | 0 | 0 | 0 | BB43:BC43
HT | COA | 0 | 0 | 0 | 1.466 | 0 | 0 | 0 | 12.0125 | 0 | 0 | 0 | 0 | 0 | BB44:BC44
HT | DSL | 0.16722 | 0.028585 | 0.058367 | 0.08117 | 0 | 0 | 0 | 0 | 0.01096 | 0 | 0.078131 | 0 | 0 | BB45:BC45
HT | WPE | 0 | 0 | 0 | 0.76734 | 0 | 0.0017499 | 0 | 0 | 0 | 0 | 0 | 0 | 0 | BB46:BC46
HT | WCH | 0 | 0 | 0 | 0 | 0 | 0 | 0 | 0 | 0 | 0 | 0 | 0 | 0 | BB47:BC47
HT | HFO | 0.023372 | 0 | 0 | 0.069535 | 0 | 0 | 0 | 0 | 0 | 0 | 0 | 0 | 0 | BB48:BC48
HT | LPG | 0 | 0.075111 | 3.5324 | 0.72167 | 0.6574 | 0 | 0 | 0.26315 | 0.096486 | 0 | 0 | 0 | 0 | BB49:BC49
HT | WST | 0 | 0 | 0 | 0.10159 | 0 | 0 | 0 | 0 | 0 | 0 | 0 | 0 | 0 | BB50:BC50
HT | ELC | 0 | 0 | 2.9902 | 0.24469 | 21.2349 | 0.094135 | 0 | 5.7024 | 1.1934 | 0 | 0 | 0 | 0.11569 | BB51:BC51
RH | NGA | 0.0037079 | 0.12901 | 0.29524 | 0.11061 | 0.01626 | 0.025368 | 0.00589 | 0.02043 | 0.073476 | 1.0524 | 0 | 0 | 0.030964 | BB52:BC52
RH | COA | 0 | 0 | 0.097576 | 0 | 0 | 0 | 0 | 0.13482 | 0 | 0 | 0 | 0 | 0 | BB53:BC53
RH | DSL | 0.13907 | 0.18783 | 0.57268 | 0.010047 | 0 | 0.030583 | 0 | 0 | 0.11484 | 2.4657 | 0 | 0 | 0.14789 | BB54:BC54
RH | WPE | 9.4953e-05 | 0.070896 | 2.2139 | 0.022965 | 0 | 0.020064 | 0.0059351 | 0 | 0.0053382 | 1.18 | 0 | 0.5752 | 0 | BB55:BC55
RH | WCH | 0 | 0 | 0 | 0 | 0 | 0 | 0 | 0 | 0 | 0 | 0 | 0 | 0 | BB56:BC56
RH | BGA | 0 | 0 | 0 | 0 | 0 | 0 | 0 | 0 | 0 | 0 | 0 | 0 | 0 | BB57:BC57
RH | HFO | 0.0035139 | 0 | 0 | 0.0065262 | 0 | 0 | 0.0013191 | 0.00595 | 0 | 0.11626 | 0 | 0 | 0 | BB58:BC58
RH | LPG | 0 | 0.057518 | 0 | 0 | 0.00692 | 0.006399 | 0 | 0.00277 | 0.018011 | 0 | 0 | 0 | 0.002133 | BB59:BC59
RH | WST | 0 | 0 | 0.078076 | 0 | 0 | 0 | 0 | 0 | 0 | 0 | 0 | 0 | 0 | BB60:BC60
RH | HCE | 0.00017786 | 0.34185 | 0.20973 | 0.016 | 0 | 0.013979 | 0 | 0 | 0.24258 | 11.105 | 0 | 0.21375 | 0.0049923 | BB61:BC61
RH | HDE | 0 | 0 | 0 | 0 | 0 | 0 | 0 | 0 | 0 | 0 | 0 | 0 | 0 | BB62:BC62
RH | ELC | 0.22038 | 0.22615 | 0.31474 | 0.011077 | 0.70783 | 0.045017 | 0.0030711 | 0.19008 | 0.17167 | 3.5929 | 0.18304 | 0.1132 | 0.055325 | BB63:BC63
LA | ELC | 1.5423 | 0.796 | 1.8008 | 0.26006 | 7.0783 | 0.27889 | 0.12441 | 1.9008 | 1.0074 | 50.3014 | 0.77792 | 0.4528 | 0.34274 | BB64:BC64
EM | ELC | 4.1403 | 8.136 | 21.6292 | 2.755 | 35.3915 | 1.2087 | 12.3165 | 9.504 | 3.9995 | 31.4384 | 2.6541 | 1.5848 | 1.4854 | BB65:BC65
TF | DSL | 15.7148 | 0 | 0 | 0 | 0.172 | 0 | 0 | 0.259 | 0 | 0 | 0 | 0.2265 | 0 | BB66:BC66
FL | LPG | 0 | 0.43254 | 2.6799 | 0.38433 | 0 | 0.10391 | 0 | 0 | 0.06015 | 0.073798 | 0.061317 | 0 | 0.034636 | BB67:BC67

## Pivot Agg 1
Group | (All)
Sum of Value |  | Agg Fuel
Agg Industry | Agg End-use | 01 Coal | 02 Fuel oil | 03 Diesel | 04 Gasoline | 05 LPG | 06 Natural gas | 07 Biogas | 08 Biomass | 09 Waste | 10 Electricity | 11 District heating | 12 Solar heating | 13 Heat pumps | Grand Total
01 Agriculture, forestry and fishing | 01 Medium temp. heat | 1256728 | 419085 | 5397435 |  | 127057 | 2050382 | 118813 | 3716275 |  | 1145094 | 1569150 |  | 384300 | 16184319
| 02 High temp. heat | 12375 | 21617 | 183084 |  | 9706 | 129866 | [7 empty] | 356648
| 03 Haullage |  |  | 16917268 |  | 72757 |  |  | 43671 | [5 empty] | 17608449
| 04 Light and electronics | [9 empty] | 1526425 |  |  |  | 1526425
| 05 Electric motors | [9 empty] | 4097654 |  |  |  | 4097654
| 06 Heating | 952 | 3250 | 152258 |  |  | 15390 |  | 1900 |  | 218113 | 20192 |  |  | 412055
01 Agriculture, forestry and fishing Total |  | 1270055 | 443952 | 22650045 | 574753 | 209520 | 2195638 | 118813 | 3761846 |  | 6987286 | 1589342 |  | 384300 | 40185550 | This is from
02 Food and Tabacco industry | 01 Medium temp. heat | 1189106 | 2354837 | 560159 |  | 92527 | 9369108 | 39001 | 48983 | 14642 | 296939 | 771765 |  | 205980 | 14943047 | Alle matricer Final_VMAS2015_Pivo.xlsb
| 02 High temp. heat |  | 119396 | 20391 |  | 22359 | 517279 | [7 empty] | 679425
| 03 Haullage |  |  |  |  | 128759 | [8 empty] | 871001 | Please notice that
| 04 Light and electronics | [9 empty] | 649697 |  |  |  | 649697 | 03 Oil refinery & manufacture of basic chemicals
| 05 Electric motors | [9 empty] | 6640653 |  |  |  | 6640653 | should NOT be part of this table!
| 06 Heating | 2152 | 39708 | 133989 |  | 17122 | 773032 | 47668 | 34348 | 22158 | 184588 | 652804 |  | 174441 | 2082010
02 Food and Tabacco industry Total |  | 1191258 | 2513940 | 1414570 | 42211 | 260768 | 10659419 | 86669 | 83331 | 36800 | 7771876 | 1424569 |  | 380421 | 25865832
04 Chemical and Petrochemical industry | 01 Medium temp. heat | 656229 | 13579 | 80210 |  | 5642 | 3745105 | 46755 | 27298 | 962 | 129936 | 345490 |  |  | 5051204 |  | Assume covered by transport sector.
| 02 High temp. heat |  | 12180 | 17001 |  | 3149 | 105163 |  |  |  | 482620 |  |  |  | 620111 |  | These cells should be emptied
| 03 Haullage |  |  |  |  | 2389 | [8 empty] | 80024 |  | after data has been copied to this sheet.
| 04 Light and electronics | [9 empty] | 290642 |  |  |  | 290642
| 05 Electric motors | [9 empty] | 3490919 |  |  |  | 3490919 |  | Manuel fixes in the VMAS sheet.
| 06 Heating | 6795 | 2339 | 166810 |  |  | 235364 |  | 95922 | 1710 | 50799 | 223462 |  | 157023 | 940225
04 Chemical and Petrochemical industry Total |  | 663024 | 28098 | 301181 | 40475 | 11179 | 4085631 | 46755 | 123220 | 2672 | 4444916 | 568952 |  | 157023 | 10473126
05 Non-metallic Minerals (Glass, pottery & building mat. Industry) | 01 Medium temp. heat | 4568842 | 219598 | 1702331 |  |  | 1964889 |  | 58973 | 986354 | 12369 |  |  |  | 9513356
| 02 High temp. heat | 3842617 | 40296 | 311330 |  | 155201 | 2438731 |  | 111268 | 568032 | 186718 |  |  |  | 7654194
| 03 Haullage |  |  |  |  | 82653 | [8 empty] | 860300
| 04 Light and electronics | [9 empty] | 198448 |  |  |  | 198448
| 05 Electric motors | [9 empty] | 2102269 |  |  |  | 2102269
| 06 Heating |  | 3782 | 38537 |  |  | 244975 |  | 3330 |  | 8453 | 89259 |  | 40441 | 428776
05 Non-metallic Minerals (Glass, pottery & building mat. Industry) Total |  | 8411459 | 263676 | 2811439 | 18406 | 237854 | 4648596 |  | 173571 | 1554386 | 2508257 | 89259 |  | 40441 | 20757344
06 Non-ferrous metal industry | 01 Medium temp. heat | 147501.9181 | 155312.3422 | 0 | 0 | 25653.1519 | 1697.2357 | 0 | 169.7236 | 0 | 67933.5564 | 34623.6084 | 0 | 0 | 1760408.7987
| 02 High temp. heat | 1327517.2625 | 0 | 0 | 0 | 609262.3587 | 40309.348 | 0 | 0 | 0 | 226445.1878 | 0 | 0 | 0 | 876016.8946
| 03 Haullage | 0 | 0 | 15218.5468 | 2319.5555 | 0 | 0 | 0 | 0 | 0 | 0 | 0 | 0 | 0 | 17538.1023
| 04 Light and electronics | 0 | 0 | 0 | 0 | 0 | 0 | 0 | 0 | 0 | 75481.7293 | 0 | 0 | 0 | 75481.7293
| 05 Electric motors | 0 | 0 | 0 | 0 | 0 | 0 | 0 | 0 | 0 | 377408.6464 | 0 | 0 | 0 | 377408.6464
| 06 Heating | 14899.1836 | 1568.8115 | 0 | 0 | 6413.288 | 424.3089 | 0 | 0 | 0 | 7548.1729 | 0 | 0 | 0 | 30853.765
06 Non-ferrous metal industry Total |  | 1489918.3642 | 156881.1537 | 15218.5468 | 2319.5555 | 641328.7986 | 42430.8926 | 0 | 169.7236 | 0 | 754817.2928 | 34623.6084 | 0 | 0 | 3137707.9363
07 Other commodity production | 01 Medium temp. heat |  | 68307 | 155655 |  | 18609 | 1910157 |  | 3717681 | 7234 | 151018 | 1063 |  | 24289 | 6054014
| 02 High temp. heat |  | 10577 | [5 empty] | 82155 |  | 196746 |  |  |  | 289478
| 03 Haullage |  |  |  |  | 69824 | [8 empty] | 1292472
| 04 Light and electronics | [9 empty] | 582886 |  |  |  | 582886
| 05 Electric motors | [9 empty] | 2526229 |  |  |  | 2526229
| 06 Heating |  | 11670 | 73322 |  | 4300 | 437994 |  | 941990 | 4473 | 94088 | 693518 |  | 186486 | 2447841
07 Other commodity production Total |  |  | 90555 | 1239477 | 212148 | 92733 | 2348151 |  | 4741826 | 11707 | 3550967 | 694581 |  | 210775 | 13192920
08 Paper, Pulp and Print | 01 Medium temp. heat | 4070.918 | 384407.0535 | 0 | 0 | 84927.2991 | 14926.6993 | 0 | 6121660.0532 | 0 | 71919.5511 | 0 | 0 | 0 | 6681911.5741
| 02 High temp. heat | 0 | 0 | 0 | 0 | 0 | 0 | 0 | 0 | 0 | 0 | 0 | 0 | 0 | 0
| 03 Haullage | 0 | 0 | 0 | 0 | 0 | 0 | 0 | 0 | 0 | 0 | 0 | 0 | 0 | 0
| 04 Light and electronics | 0 | 0 | 0 | 0 | 0 | 0 | 0 | 0 | 0 | 29428.4879 | 0 | 0 | 0 | 29428.4879
| 05 Electric motors | 0 | 0 | 0 | 0 | 0 | 0 | 0 | 0 | 0 | 2913420.3045 | 0 | 0 | 0 | 2913420.3045
| 06 Heating | 41.1204 | 2124.5532 | 0 | 0 | 54.8272 | 150.7747 | 0 | 14871.8721 | 0 | 726.4601 | 0 | 0 | 0 | 17969.6077
08 Paper, Pulp and Print Total |  | 4112.0384 | 386531.6066 | 0 | 0 | 84982.1263 | 15077.474 | 0 | 6136531.9253 | 0 | 3015494.8036 | 0 | 0 | 0 | 9642729.9741
09 Iron and steel industry | 01 Medium temp. heat | 147501.9181 | 155312.3422 | 0 | 0 | 25653.1519 | 1697.2357 | 0 | 169.7236 | 0 | 67933.5564 | 34623.6084 | 0 | 0 | 1760408.7987
| 02 High temp. heat | 1327517.2625 | 0 | 0 | 0 | 609262.3587 | 40309.348 | 0 | 0 | 0 | 226445.1878 | 0 | 0 | 0 | 876016.8946 |  | Assumed covered by the electricity
| 03 Haullage | 0 | 0 | 15218.5468 | 2319.5555 | 0 | 0 | 0 | 0 | 0 | 0 | 0 | 0 | 0 | 17538.1023 |  | and district heat sector
| 04 Light and electronics | 0 | 0 | 0 | 0 | 0 | 0 | 0 | 0 | 0 | 75481.7293 | 0 | 0 | 0 | 75481.7293
| 05 Electric motors | 0 | 0 | 0 | 0 | 0 | 0 | 0 | 0 | 0 | 377408.6464 | 0 | 0 | 0 | 377408.6464
| 06 Heating | 14899.1836 | 1568.8115 | 0 | 0 | 6413.288 | 424.3089 | 0 | 0 | 0 | 7548.1729 | 0 | 0 | 0 | 30853.765
09 Iron and steel industry Total |  | 1489918.3642 | 156881.1537 | 15218.5468 | 2319.5555 | 641328.7986 | 42430.8926 | 0 | 169.7236 | 0 | 754817.2928 | 34623.6084 | 0 | 0 | 3137707.9363
10 Machinery and Transport Equipment | 01 Medium temp. heat |  | 56950 | 146245 |  | 220777 | 968012 | 73 | 153079 | 1375 | 174507 | 47098 |  |  | 1768116
| 02 High temp. heat |  | 32595 | 40481 |  | 144563 | 1704754 |  |  |  | 1203385 |  |  |  | 3125777
| 03 Haullage |  |  |  |  | 90121 | [8 empty] | 2005908
| 04 Light and electronics | [9 empty] | 1015824 |  |  |  | 1015824
| 05 Electric motors | [9 empty] | 4032939 |  |  |  | 4032939
| 06 Heating |  | 101165 | 424156 |  | 26985 | 1577076 | 7372 | 491750 | 8866 | 173103 | 1212207 |  | 428612 | 4451291
10 Machinery and Transport Equipment Total |  |  | 190710 | 2227221 | 299448 | 482446 | 4249841 | 7445 | 644829 | 10240 | 6599758 | 1259305 |  | 428612 | 16399855
11 Service industries | 01 Medium temp. heat |  | 3480 | 20979 |  | 35869 | 35923 |  | 3978 |  | 38849 |  |  |  | 139078
02 High temp. heat
| 03 Haullage |  |  |  |  | 8967 | [8 empty] | 307618
| 04 Light and electronics | [9 empty] | 435109 |  |  |  | 435109
| 05 Electric motors | [9 empty] | 271943 |  |  |  | 271943
| 06 Heating |  | 10439 | 97903 |  |  | 175387 |  | 15914 |  | 31079 | 922024 |  |  | 1252745
11 Service industries Total |  |  | 13918 | 386735 | 30798 | 44836 | 211310 |  | 19892 |  | 776981 | 922024 |  |  | 2406494
12 Construction industries | 01 Medium temp. heat | 530864 | 16013 | 4682880 |  | 127057 | 7310 | 118813 | 2295099 |  | 1145094 |  |  | 384300 | 9307429
| 02 High temp. heat |  |  | 183084 | [10 empty] | 183084
| 03 Haullage |  |  |  |  | 9563 | [8 empty] | 9503169
| 04 Light and electronics | [9 empty] | 926981 |  |  |  | 926981
| 05 Electric motors | [9 empty] | 3162640 |  |  |  | 3162640
| 06 Heating | [9 empty] | 218113 |  |  |  | 218113
12 Construction industries Total |  | 530864 | 16013 | 13837087 | 522483 | 136620 | 7310 | 118813 | 2295099 |  | 5452827 |  |  | 384300 | 23301416
13 Wood and Wood Products | 01 Medium temp. heat | 0 | 19971.2113 | 10150.8521 | 0 | 84228.4655 | 0 | 0 | 406789.4948 | 0 | 11918.202 | 3298.6335 | 0 | 0 | 536356.8591
| 02 High temp. heat | 0 | 0 | 0 | 0 | 0 | 0 | 0 | 0 | 0 | 0 | 0 | 0 | 0 | 0
| 03 Haullage | 0 | 0 | 30452.5562 | 346.2306 | 84228.4655 | 0 | 0 | 0 | 0 | 0 | 0 | 0 | 0 | 115027.2523
| 04 Light and electronics | 0 | 0 | 0 | 0 | 0 | 0 | 0 | 0 | 0 | 47672.8079 | 0 | 0 | 0 | 47672.8079
| 05 Electric motors | 0 | 0 | 0 | 0 | 0 | 0 | 0 | 0 | 0 | 166854.8275 | 0 | 0 | 0 | 166854.8275
| 06 Heating | 0 | 2219.0235 | 0 | 0 | 0 | 0 | 0 | 101697.3737 | 0 | 11918.202 | 62674.0361 | 0 | 0 | 178508.6352
13 Wood and Wood Products |  | 0 | 22190.2347 | 40603.4083 | 346.2306 | 168456.931 | 0 | 0 | 508486.8685 | 0 | 238364.0393 | 65972.6695 | 0 | 0 | 1044420.382
14 Mining and Quarrying | 01 Medium temp. heat |  | 68307 | 155655 |  | 18609 | 1910157 |  | 3717681 | 7234 | 151018 | 1063 |  | 24289 | 6054014
| 02 High temp. heat |  | 10577 | [5 empty] | 82155 |  | 196746 |  |  |  | 289478
| 03 Haullage |  |  |  |  | 69824 | [8 empty] | 1292472
| 04 Light and electronics | [9 empty] | 582886 |  |  |  | 582886
| 05 Electric motors | [9 empty] | 2526229 |  |  |  | 2526229
| 06 Heating |  | 11670 | 73322 |  | 4300 | 437994 |  | 941990 | 4473 | 94088 | 693518 |  | 186486 | 2447841
14 Mining and Quarrying Total |  |  | 90555 | 1239477 | 212148 | 92733 | 2348151 |  | 4741826 | 11707 | 3550967 | 694581 |  | 210775 | 13192920
Grand Total |  | 12066660 | 3612866 | 63730294 | 4942043 | 1640704 | 33363361 | 378495 | 13276663 | 1615805 | 68306889 | 27817328 |  | 1985872 | 232736980
Publice Service
Contruction and Other utilites are not included in the VMAS study and we only have data for these on fuels use from the Danish Energy Matrix. Therefore we have introduced some walk around these missing data.
Public Service is assumed to have the same distribution of energy services as sector 56 in the VMAS (Art, entertainment and recreation) in the "Alle matricer Final_VMAS2015_Pivo.xlsb".
Construction and Other utilities are just made as mok ups in "Alle matricer Final_VMAS2015_Pivo.xlsb" to have them represented in the table in this sheet. We then manually update the energy use per energy service in this sheet from the data in Energy Matrix. The data is in a small table in each of the sector sheets marked Energy Matrix.
Other utilities: We have to talk to DANVA (the "brancheorganisation" for water/sewage treatment faciliities) for better representations of what energy is actually used for in this sector.
Private Service
Please note that biomass use as Haullage in the private service sector is believed to be a mistake in the VMAS file, and is thought to be covered by the transport model!
Food sector
Please note that district heating and heat pump use in the food sector is moved to room heat instead of haluage. It is believed that it is originally a mistake that district heating and heat pumps should be used in haulage! (marked in bold - light pink). Corrections done in VMAS file.
Other commodity
Please note that electricity use as Haullage in the other commodity sector is believed to be a mistake, and is thought to be electric motors instead (marked in bold - light pink). Corrections done in VMAS file.
Other utilities
Please note that the waste in this sectors is removed in the VMAS file, assuming that the burning of waste to produce district heating is covered by the electricity/district heating sector of TIMES.
MOAH 13 Sep 2017:
The temp distribution of the following industries are taken from Sewedish model by Martin.
Paper & Pulp
Iron & Steel
Aluminium
Wood
Machinery

## Pivot Agg 1 (2)
Group | (All)
Sum of Value |  | Agg Fuel
Agg Industry | Agg End-use | 01 Coal | 02 Fuel oil | 03 Diesel | 04 Gasoline | 05 LPG | 06 Natural gas | 07 Biogas | 08 Biomass | 09 Waste | 10 Electricity | 11 District heating | 12 Solar heating | 13 Heat pumps | Grand Total
01 Agriculture, forestry, fishing, gravel & stone | 01 Medium temp. heat | 1256728.26 | 419084.81 | 5397434.8625 | 0 | 127056.6 | 2050382.4 | 118813 | 3716275 | 0 | 1145093.67 | 1569150 | 0 | 384300 | 16184318.6025
| 02 High temp. heat | 12374.83 | 21617.19 | 183084.1447 | 0 | 9706 | 129865.6 | 0 | 0 | 0 | 0 | 0 | 0 | 0 | 356647.7647
| 03 Haullage | 0 | 0 | 16917267.8927 |  | 72757.4 | 0 | 0 | 43671 | 0 | 0 | 0 | 0 | 0 | 17608449.2927
| 04 Light and electronics | 0 | 0 | 0 | 0 | 0 | 0 | 0 | 0 | 0 | 1526425.22 | 0 | 0 | 0 | 1526425.22
| 05 Electric motors | 0 | 0 | 0 | 0 | 0 | 0 | 0 | 0 | 0 | 4097654.03 | 0 | 0 | 0 | 4097654.03
| 06 Heating | 951.91 | 3250 | 152258.1 | 0 | 0 | 15390 | 0 | 1900 | 0 | 218113.08 | 20192 | 0 | 0 | 412055.09
02 Food, beverages, tobacco industry | 01 Medium temp. heat | 1189106.4649 | 2354836.7623 | 560159.0739 | 0 | 92527.44 | 9369107.7162 | 39001.05 | 48982.5879 | 14641.675 | 296938.9662 | 771764.7923 | 0 | 205980 | 14943046.5288 | Alle matricer Final_VMAS2015_Pivo.xlsb
| 02 High temp. heat | 0 | 119395.62 | 20391.2043 | 0 | 22359 | 517278.7913 | 0 | 0 | 0 | 0 | 0 | 0 | 0 | 679424.6155
| 03 Haullage | 0 | 0 |  |  | 128759.45 | 0 | 0 | 0 | 0 | 0 | 0 | 0 | 0 | 871001.3436 | Please notice that
| 04 Light and electronics | 0 | 0 | 0 | 0 | 0 | 0 | 0 | 0 | 0 | 649696.5114 | 0 | 0 | 0 | 649696.5114 | 03 Oil refinery & manufacture of basic chemicals
| 05 Electric motors | 0 | 0 | 0 | 0 | 0 | 0 | 0 | 0 | 0 | 6640652.9628 | 0 | 0 | 0 | 6640652.9628 | should NOT be part of this table!
| 06 Heating | 2151.5349 | 39707.6177 | 133988.8282 | 0 | 17122.11 | 773032.4925 | 47667.95 | 34348.4121 | 22158.325 | 184587.5975 | 652804.2077 | 0 | 174441 | 2082010.0755
04 Chemical industry (excl manufacture of basic metals) | 01 Medium temp. heat | 656228.78 | 13578.98 | 80210.07 | 0 | 5641.54 | 3745104.68 | 46755 | 27297.67 | 961.92 | 129936.03 | 345489.7088 | 0 | 0 | 5051204.3788 |  | Assume covered by transport sector.
| 02 High temp. heat | 0 | 12180 | 17000.8 | 0 | 3148.56 | 105162.54 | 0 | 0 | 0 | 482619.54 | 0 | 0 | 0 | 620111.44 |  | These cells should be emptied
| 03 Haullage | 0 | 0 |  |  |  | 0 | 0 | 0 | 0 | 0 | 0 | 0 | 0 | 80023.9 |  | after data has been copied to this sheet.
| 04 Light and electronics | 0 | 0 | 0 | 0 | 0 | 0 | 0 | 0 | 0 | 290641.6917 | 0 | 0 | 0 | 290641.6917
| 05 Electric motors | 0 | 0 | 0 | 0 | 0 | 0 | 0 | 0 | 0 | 3490919.2818 | 0 | 0 | 0 | 3490919.2818 |  | Manuel fixes in the VMAS sheet.
| 06 Heating | 6795.22 | 2339.02 | 166810.13 | 0 | 0 | 235363.78 | 0 | 95922.33 | 1710.08 | 50799.4565 | 223462.2912 | 0 | 157023 | 940225.3077
05 Concrete and bricks, glass and ceramics | 01 Medium temp. heat | 4568842.0732 | 219598.3584 | 1702330.5013 | 0 | 0 | 1964889.3731 | 0 | 58973.18 | 986353.5778 | 12369.4 | 0 | 0 | 0 | 9513356.4638
| 02 High temp. heat | 3842617.2992 | 40295.833 | 311330.4641 | 0 | 155200.8 | 2438731.46 | 0 | 111267.85 | 568032.4222 | 186718 | 0 | 0 | 0 | 7654194.1285
| 03 Haullage | 0 | 0 |  |  | 82653.0531 | 0 | 0 | 0 | 0 | 0 | 0 | 0 | 0 | 860300.0591
| 04 Light and electronics | 0 | 0 | 0 | 0 | 0 | 0 | 0 | 0 | 0 | 198447.9393 | 0 | 0 | 0 | 198447.9393
| 05 Electric motors | 0 | 0 | 0 | 0 | 0 | 0 | 0 | 0 | 0 | 2102268.954 | 0 | 0 | 0 | 2102268.954
| 06 Heating | 0 | 3782.005 | 38536.6851 | 0 | 0 | 244975.0623 | 0 | 3329.97 | 0 | 8452.7068 | 89259 | 0 | 40441 | 428776.4292
06 Metals, machinery and transport equipment industry | 01 Medium temp. heat | 0 | 56950.2462 | 146244.94 | 0 | 220777.12 | 968011.593 | 73.25 | 153079.42 | 1374.5 | 174506.8271 | 47098.07 | 0 | 0 | 1768115.9662
| 02 High temp. heat | 0 | 32594.74 | 40480.57 | 0 | 144562.92 | 1704753.71 | 0 | 0 | 0 | 1203385 | 0 | 0 | 0 | 3125776.94
| 03 Haullage | 0 | 0 |  |  | 90121.4 | 0 | 0 | 0 | 0 | 0 | 0 | 0 | 0 | 2005908.4
| 04 Light and electronics | 0 | 0 | 0 | 0 | 0 | 0 | 0 | 0 | 0 | 1015823.8126 | 0 | 0 | 0 | 1015823.8126
| 05 Electric motors | 0 | 0 | 0 | 0 | 0 | 0 | 0 | 0 | 0 | 4032939.157 | 0 | 0 | 0 | 4032939.157
| 06 Heating | 0 | 101165.0138 | 424156.49 | 0 | 26984.56 | 1577075.697 | 7371.75 | 491749.58 | 8865.5 | 173103.2033 | 1212206.93 | 0 | 428612 | 4451290.7242
07 Other commodity production | 01 Medium temp. heat | 0 | 68307.2856 | 155654.7446 | 0 | 18609.1 | 1910157.1159 | 0 | 3717680.854 | 7234.1 | 151018.2471 | 1063.42 | 0 | 24289 | 6054013.8672
| 02 High temp. heat | 0 | 10577.25 | 0 | 0 | 0 | 0 | 0 | 82155.09 | 0 | 196746.1424 | 0 | 0 | 0 | 289478.4824
| 03 Haullage | 0 | 0 |  |  | 69824.05 | 0 | 0 | 0 | 0 | 0 | 0 | 0 | 0 | 1292472.05
| 04 Light and electronics | 0 | 0 | 0 | 0 | 0 | 0 | 0 | 0 | 0 | 582885.9456 | 0 | 0 | 0 | 582885.9456
| 05 Electric motors | 0 | 0 | 0 | 0 | 0 | 0 | 0 | 0 | 0 | 2526229.063 | 0 | 0 | 0 | 2526229.063
| 06 Heating | 0 | 11670.4644 | 73322.2554 | 0 | 4299.85 | 437993.8841 | 0 | 941990.056 | 4472.9 | 94087.6019 | 693517.58 | 0 | 186486 | 2447840.5918
08 Motor vehicles - purchase and repair | 01 Medium temp. heat | 0 | 8.85 | 1505.1 | 0 | 709 | 41630.92 | 0 | 20507.4 | 0 | 0 | 0 | 0 | 0 | 64361.27
| 02 High temp. heat | 0 | 0 | 0 | 0 | 0 | 0 | 0 | 0 | 0 | 0 | 0 | 0 | 0 | 0
| 03 Haullage | 0 | 0 |  |  | 0 | 0 | 0 | 0 | 0 | 0 | 0 | 0 | 0 | 3163594
| 04 Light and electronics | 0 | 0 |  |  | 0 | 0 | 0 | 0 | 0 | 553608.7188 | 0 | 0 | 0 | 553608.7188
| 05 Electric motors | 0 | 0 | 0 | 0 | 0 | 0 | 0 | 0 | 0 | 582460.1416 | 0 | 0 | 0 | 582460.1416
| 06 Heating | 0 | 50.15 | 8528.9 | 0 | 0 | 139373.08 | 0 | 184566.6 | 0 | 20347.1395 | 781313 | 0 | 0 | 1134178.8695
09 Wholesale and retail trade | 01 Medium temp. heat | 0 | 386.35 | 66009.6 | 0 | 1233.2 | 194849.92 | 0 | 84242.6 | 0 | 160236.65 | 270867.87 | 0 | 0 | 777826.19
| 02 High temp. heat | 0 | 0 | 0 | 0 | 0 | 0 | 0 | 0 | 0 | 0 | 0 | 0 | 0 | 0 |  | Assumed covered by the electricity
| 03 Haullage | 0 | 0 |  |  |  | 0 | 0 | 0 | 0 | 0 | 0 | 0 | 0 | 7513217 |  | and district heat sector
| 04 Light and electronics | 0 | 0 | 0 | 0 | 0 | 0 | 0 | 0 | 0 | 5835165.2 | 0 | 0 | 0 | 5835165.2
| 05 Electric motors | 0 | 0 | 0 | 0 | 0 | 0 | 0 | 0 | 0 | 4571010.35 | 0 | 0 | 0 | 4571010.35
| 06 Heating | 0 | 1949.65 | 333106.4 | 0 | 34496.8 | 1520461.08 | 0 | 440101.4 | 0 | 625657.8 | 6845438.13 | 0 | 0 | 9801211.26
10 Private service industries (incl support for transportation and postal activities) | 01 Medium temp. heat | 0 | 12104.9 | 84348.782 | 0 | 54777 | 332849.195 | 0 | 44031.3796 | 0 | 789098.7265 | 0 | 0 | 0 | 1317209.9831
| 02 High temp. heat | 0 | 0 | 0 | 0 | 0 | 0 | 0 | 0 | 0 | 0 | 0 | 0 | 0 | 0
| 03 Haullage | 0 | 0 |  |  |  | 0 | 0 |  | 0 | 0 | 0 | 0 | 0 | 9007790.35
| 04 Light and electronics | 0 | 0 | 0 | 0 | 0 | 0 | 0 | 0 | 0 | 5923199.989 | 0 | 0 | 0 | 5923199.989
| 05 Electric motors | 0 | 0 | 0 | 0 | 0 | 0 | 0 | 0 | 0 | 4419424.514 | 0 | 0 | 0 | 4419424.514
| 06 Heating | 0 | 36785.1 | 493476.068 | 0 | 21402.8 | 1951006.805 | 0 | 188392.6204 | 0 | 373336.7704 | 10124912 | 0 | 0 | 13189312.1638
11 Public service industries | 01 Medium temp. heat | 0 | 3479.5 | 20979.15 | 0 | 35868.8 | 35922.7 | 0 | 3978.4 | 0 | 38849.05 | 0 | 0 | 0 | 139077.6
| 02 High temp. heat | 0 | 0 | 0 | 0 | 0 | 0 | 0 | 0 | 0 | 0 | 0 | 0 | 0 | 0
| 03 Haullage | 0 | 0 |  |  |  | 0 | 0 | 0 | 0 | 0 | 0 | 0 | 0 | 307618.35
| 04 Light and electronics | 0 | 0 | 0 | 0 | 0 | 0 | 0 | 0 | 0 | 435109.36 | 0 | 0 | 0 | 435109.36
| 05 Electric motors | 0 | 0 | 0 | 0 | 0 | 0 | 0 | 0 | 0 | 271943.35 | 0 | 0 | 0 | 271943.35
| 06 Heating | 0 | 10438.5 | 97902.7 | 0 | 0 | 175387.3 | 0 | 15913.6 | 0 | 31079.24 | 922024 | 0 | 0 | 1252745.34
12 Construction industries | 01 Medium temp. heat | 530864 | 16013 | 4682879.7625 | 0 | 127056.6 | 7310 | 118813 | 2295099 | 0 | 1145093.67 | 0 | 0 | 384300 | 9307429.0325
| 02 High temp. heat | 0 | 0 | 183084.1447 | 0 | 0 | 0 | 0 | 0 | 0 | 0 | 0 | 0 | 0 | 183084.1447
| 03 Haullage | 0 | 0 |  |  | 9563.4 | 0 | 0 | 0 | 0 | 0 | 0 | 0 | 0 | 9503169.4927
| 04 Light and electronics | 0 | 0 | 0 | 0 | 0 | 0 | 0 | 0 | 0 | 926980.59 | 0 | 0 | 0 | 926980.59
| 05 Electric motors | 0 | 0 | 0 | 0 | 0 | 0 | 0 | 0 | 0 | 3162639.66 | 0 | 0 | 0 | 3162639.66
| 06 Heating | 0 | 0 | 0 | 0 | 0 | 0 | 0 | 0 | 0 | 218113.08 | 0 | 0 | 0 | 218113.08
13 Other utilities | 01 Medium temp. heat | 0 | 143.8 | 24568.8 | 0 | 1233.2 | 101048.22 | 0 | 22364 | 0 | 63604.75 | 0 | 0 | 0 | 375092.16
| 02 High temp. heat | 0 | 0 | 0 | 0 | 0 | 0 | 0 | 0 | 0 | 0 | 0 | 0 | 0 | 935301.21
| 03 Haullage | 0 | 0 |  |  | 18498 | 0 | 0 | 0 | 0 | 0 | 0 | 0 | 0 | 0
| 04 Light and electronics | 0 | 0 | 0 | 0 | 0 | 0 | 0 | 0 | 0 | 3371051.75 | 0 | 0 | 0 | 2434.9
| 05 Electric motors | 0 | 0 | 0 | 0 | 0 | 0 | 0 | 0 | 0 | 2735004.25 | 0 | 0 | 0 | 119310.1
| 06 Heating | 0 | 575.2 | 98275.2 | 0 | 4932.8 | 676245.78 | 0 | 89456 | 0 | 190814.25 | 3246765 | 0 | 0 | 11721.63
Grand Total |  | 12066660.3722 | 3612866.1964 | 32615326.3641 | 0 | 1601882.5531 | 33363360.8955 | 378495 | 12917276 | 1615805 | 68306889.0379 | 27817328 | 0 | 1985872 | 221879967.0116
Publice Service
Contruction and Other utilites are not included in the VMAS study and we only have data for these on fuels use from the Danish Energy Matrix. Therefore we have introduced some walk around these missing data.
Public Service is assumed to have the same distribution of energy services as sector 56 in the VMAS (Art, entertainment and recreation) in the "Alle matricer Final_VMAS2015_Pivo.xlsb".
Construction and Other utilities are just made as mok ups in "Alle matricer Final_VMAS2015_Pivo.xlsb" to have them represented in the table in this sheet. We then manually update the energy use per energy service in this sheet from the data in Energy Matrix. The data is in a small table in each of the sector sheets marked Energy Matrix.
Other utilities: We have to talk to DANVA (the "brancheorganisation" for water/sewage treatment faciliities) for better representations of what energy is actually used for in this sector.
Private Service
Please note that biomass use as Haullage in the private service sector is believed to be a mistake in the VMAS file, and is thought to be covered by the transport model!
Food sector
Please note that district heating and heat pump use in the food sector is moved to room heat instead of haluage. It is believed that it is originally a mistake that district heating and heat pumps should be used in haulage! (marked in bold - light pink). Corrections done in VMAS file.
Other commodity
Please note that electricity use as Haullage in the other commodity sector is believed to be a mistake, and is thought to be electric motors instead (marked in bold - light pink). Corrections done in VMAS file.
Other utilities
Please note that the waste in this sectors is removed in the VMAS file, assuming that the burning of waste to produce district heating is covered by the electricity/district heating sector of TIMES.

## Copy of Pivot Agg 1
Group | (All)
Sum of Value |  | Agg Fuel
Agg Industry | Agg End-use | 01 Coal | 02 Fuel oil | 03 Diesel | 04 Gasoline | 05 LPG | 06 Natural gas | 07 Biogas | 08 Biomass | 09 Waste | 10 Electricity | 11 District heating | 12 Solar heating | 13 Heat pumps | Grand Total
01 Agriculture, forestry, fishing, gravel & stone | 01 Medium temp. heat | 1256728.26 | 419084.81 | 0 | 5397434.8625 | 127056.6 | 2050382.4 | 118813 | 3716275 | 0 | 1145093.67 | 1569150 | 0 | 384300 | 16184318.6025
| 02 High temp. heat | 12374.83 | 21617.19 | 183084.1447 | 0 | 9706 | 129865.6 | 0 | 0 | 0 | 0 | 0 | 0 | 0 | 356647.7647
| 03 Haullage | 0 | 0 | 11905094.0927 | 5586926.8 | 72757.4 | 0 | 0 | 43671 | 0 | 0 | 0 | 0 | 0 | 17608449.2927
| 04 Light and electronics | 0 | 0 | 0 | 0 | 0 | 0 | 0 | 0 | 0 | 1526425.22 | 0 | 0 | 0 | 1526425.22
| 05 Electric motors | 0 | 0 | 0 | 0 | 0 | 0 | 0 | 0 | 0 | 4097654.03 | 0 | 0 | 0 | 4097654.03
| 06 Heating | 951.91 | 3250 | 0 | 152258.1 | 0 | 15390 | 0 | 1900 | 0 | 218113.08 | 20192 | 0 | 0 | 412055.09
01 Agriculture, forestry, fishing, gravel & stone Total |  | 1270055 | 443952 | 12088178.2375 | 11136619.7625 | 209520 | 2195638 | 118813 | 3761846 | 0 | 6987286 | 1589342 | 0 | 384300 | 40185550 | This is from
02 Food, beverages, tobacco industry | 01 Medium temp. heat | 1189106.4649 | 2354836.7623 | 241888.9021 | 318270.1718 | 92527.44 | 9369107.7162 | 39001.05 | 48982.5879 | 14641.675 | 296938.9662 | 771764.7923 | 0 | 205980 | 14943046.5288 | Alle matricer Final_VMAS2015_Pivo.xlsb
| 02 High temp. heat | 0 | 119395.62 | 20391.2043 | 0 | 22359 | 517278.7913 | 0 | 0 | 0 | 0 | 0 | 0 | 0 | 679424.6155
| 03 Haullage | 0 | 0 | 700030.8936 | 42211 | 128759.45 | 0 | 0 | 0 | 0 | 0 | 56068 | 0 | 30642 | 957711.3436 | Please notice that
| 04 Light and electronics | 0 | 0 | 0 | 0 | 0 | 0 | 0 | 0 | 0 | 649696.5114 | 0 | 0 | 0 | 649696.5114 | 03 Oil refinery & manufacture of basic chemicals
| 05 Electric motors | 0 | 0 | 0 | 0 | 0 | 0 | 0 | 0 | 0 | 6640652.9628 | 0 | 0 | 0 | 6640652.9628 | should NOT be part of this table!
| 06 Heating | 2151.5349 | 39707.6177 | 0 | 133988.8282 | 17122.11 | 773032.4925 | 47667.95 | 34348.4121 | 22158.325 | 184587.5975 | 596736.2077 | 0 | 143799 | 1995300.0755
02 Food, beverages, tobacco industry Total |  | 1191257.9998 | 2513940 | 962311 | 494470 | 260768 | 10659419 | 86669 | 83331 | 36800 | 7771876.0379 | 1424569 | 0 | 380421 | 25865832.0377
04 Chemical industry (excl manufacture of basic metals) | 01 Medium temp. heat | 656228.78 | 13578.98 | 61114.56 | 19095.51 | 5641.54 | 3745104.68 | 46755 | 27297.67 | 961.92 | 129936.03 | 345489.7088 | 0 | 0 | 5051204.3788 |  | Assume covered by transport sector.
| 02 High temp. heat | 0 | 12180 | 13698.4 | 3302.4 | 3148.56 | 105162.54 | 0 | 0 | 0 | 482619.54 | 0 | 0 | 0 | 620111.44 |  | These cells should be emptied
| 03 Haullage | 0 | 0 | 37160 | 40475 | 2388.9 | 0 | 0 | 0 | 0 | 0 | 0 | 0 | 0 | 80023.9 |  | after data has been copied to this sheet.
| 04 Light and electronics | 0 | 0 | 0 | 0 | 0 | 0 | 0 | 0 | 0 | 290641.6917 | 0 | 0 | 0 | 290641.6917
| 05 Electric motors | 0 | 0 | 0 | 0 | 0 | 0 | 0 | 0 | 0 | 3490919.2818 | 0 | 0 | 0 | 3490919.2818
| 06 Heating | 6795.22 | 2339.02 | 92727.04 | 74083.09 | 0 | 235363.78 | 0 | 95922.33 | 1710.08 | 50799.4565 | 223462.2912 | 0 | 157023 | 940225.3077
04 Chemical industry (excl manufacture of basic metals) Total |  | 663024 | 28098 | 204700 | 136956 | 11179 | 4085631 | 46755 | 123220 | 2672 | 4444916 | 568952 | 0 | 157023 | 10473126
05 Concrete and bricks, glass and ceramics | 01 Medium temp. heat | 4568842.0732 | 219598.3584 | 0 | 1702330.5013 | 0 | 1964889.3731 | 0 | 58973.18 | 986353.5778 | 12369.4 | 0 | 0 | 0 | 9513356.4638
| 02 High temp. heat | 3842617.2992 | 40295.833 | 0 | 311330.4641 | 155200.8 | 2438731.46 | 0 | 111267.85 | 568032.4222 | 186718 | 0 | 0 | 0 | 7654194.1285
| 03 Haullage | 0 | 0 | 758750.9428 | 18896.0632 | 82653.0531 | 0 | 0 | 0 | 0 | 0 | 0 | 0 | 0 | 860300.0591
| 04 Light and electronics | 0 | 0 | 0 | 0 | 0 | 0 | 0 | 0 | 0 | 198447.9393 | 0 | 0 | 0 | 198447.9393
| 05 Electric motors | 0 | 0 | 0 | 0 | 0 | 0 | 0 | 0 | 0 | 2102268.954 | 0 | 0 | 0 | 2102268.954
| 06 Heating | 0 | 3782.005 | 0 | 38536.6851 | 0 | 244975.0623 | 0 | 3329.97 | 0 | 8452.7068 | 89259 | 0 | 40441 | 428776.4292
05 Concrete and bricks, glass and ceramics Total |  | 8411459.3724 | 263676.1964 | 758750.9428 | 2071093.7137 | 237853.8531 | 4648595.8955 | 0 | 173571 | 1554386 | 2508257 | 89259 | 0 | 40441 | 20757343.9739
06 Metals, machinery and transport equipment industry | 01 Medium temp. heat | 0 | 56950.2462 | 0 | 146244.94 | 220777.12 | 968011.593 | 73.25 | 153079.42 | 1374.5 | 174506.8271 | 47098.07 | 0 | 0 | 1768115.9662
| 02 High temp. heat | 0 | 32594.74 | 0 | 40480.57 | 144562.92 | 1704753.71 | 0 | 0 | 0 | 1203385 | 0 | 0 | 0 | 3125776.94
| 03 Haullage | 0 | 0 | 1616339 | 299448 | 90121.4 | 0 | 0 | 0 | 0 | 0 | 0 | 0 | 0 | 2005908.4
| 04 Light and electronics | 0 | 0 | 0 | 0 | 0 | 0 | 0 | 0 | 0 | 1015823.8126 | 0 | 0 | 0 | 1015823.8126
| 05 Electric motors | 0 | 0 | 0 | 0 | 0 | 0 | 0 | 0 | 0 | 4032939.157 | 0 | 0 | 0 | 4032939.157
| 06 Heating | 0 | 101165.0138 | 0 | 424156.49 | 26984.56 | 1577075.697 | 7371.75 | 491749.58 | 8865.5 | 173103.2033 | 1212206.93 | 0 | 428612 | 4451290.7242
06 Metals, machinery and transport equipment industry Total |  | 0 | 190710 | 1616339 | 910330 | 482446 | 4249841 | 7445 | 644829 | 10240 | 6599758 | 1259305 | 0 | 428612 | 16399855
07 Other commodity production | 01 Medium temp. heat | 0 | 68307.2856 | 0 | 155654.7446 | 18609.1 | 1910157.1159 | 0 | 3717680.854 | 7234.1 | 151018.2471 | 1063.42 | 0 | 24289 | 6054013.8672
| 02 High temp. heat | 0 | 10577.25 | 0 | 0 | 0 | 0 | 0 | 82155.09 | 0 | 196746.1424 | 0 | 0 | 0 | 289478.4824
| 03 Haullage | 0 | 0 | 1010500 | 212148 | 69824.05 | 0 | 0 | 0 | 0 | 7801.03 | 0 | 0 | 0 | 1300273.08
| 04 Light and electronics | 0 | 0 | 0 | 0 | 0 | 0 | 0 | 0 | 0 | 582885.9456 | 0 | 0 | 0 | 582885.9456
| 05 Electric motors | 0 | 0 | 0 | 0 | 0 | 0 | 0 | 0 | 0 | 2518428.033 | 0 | 0 | 0 | 2518428.033
| 06 Heating | 0 | 11670.4644 | 0 | 73322.2554 | 4299.85 | 437993.8841 | 0 | 941990.056 | 4472.9 | 94087.6019 | 693517.58 | 0 | 186486 | 2447840.5918
07 Other commodity production Total |  | 0 | 90555 | 1010500 | 441125 | 92733 | 2348151 | 0 | 4741826 | 11707 | 3550967 | 694581 | 0 | 210775 | 13192920
08 Motor vehicles - purchase and repair | 01 Medium temp. heat | 0 | 8.85 | 0 | 1505.1 | 709 | 41630.92 | 0 | 20507.4 | 0 | 0 | 0 | 0 | 0 | 64361.27
| 02 High temp. heat | 0 | 0 | 0 | 0 | 0 | 0 | 0 | 0 | 0 | 0 | 0 | 0 | 0 | 0
| 03 Haullage | 0 | 0 | 2406672 | 756922 | 0 | 0 | 0 | 0 | 0 | 0 | 0 | 0 | 0 | 3163594
| 04 Light and electronics | 0 | 0 | 0 | 0 | 0 | 0 | 0 | 0 | 0 | 553608.7188 | 0 | 0 | 0 | 553608.7188
| 05 Electric motors | 0 | 0 | 0 | 0 | 0 | 0 | 0 | 0 | 0 | 582460.1416 | 0 | 0 | 0 | 582460.1416
| 06 Heating | 0 | 50.15 | 0 | 8528.9 | 0 | 139373.08 | 0 | 184566.6 | 0 | 20347.1395 | 781313 | 0 | 0 | 1134178.8695
08 Motor vehicles - purchase and repair Total |  | 0 | 59 | 2406672 | 766956 | 709 | 181004 | 0 | 205074 | 0 | 1156416 | 781313 | 0 | 0 | 5498203
09 Wholesale and retail trade | 01 Medium temp. heat | 0 | 386.35 | 0 | 66009.6 | 1233.2 | 194849.92 | 0 | 84242.6 | 0 | 160236.65 | 270867.87 | 0 | 0 | 777826.19
| 02 High temp. heat | 0 | 0 | 0 | 0 | 0 | 0 | 0 | 0 | 0 | 0 | 0 | 0 | 0 | 0
| 03 Haullage | 0 | 0 | 6620877 | 873842 | 18498 | 0 | 0 | 0 | 0 | 0 | 0 | 0 | 0 | 7513217
| 04 Light and electronics | 0 | 0 | 0 | 0 | 0 | 0 | 0 | 0 | 0 | 5835165.2 | 0 | 0 | 0 | 5835165.2
| 05 Electric motors | 0 | 0 | 0 | 0 | 0 | 0 | 0 | 0 | 0 | 4571010.35 | 0 | 0 | 0 | 4571010.35
| 06 Heating | 0 | 1949.65 | 0 | 333106.4 | 34496.8 | 1520461.08 | 0 | 440101.4 | 0 | 625657.8 | 6845438.13 | 0 | 0 | 9801211.26
09 Wholesale and retail trade Total |  | 0 | 2336 | 6620877 | 1272958 | 54228 | 1715311 | 0 | 524344 | 0 | 11192070 | 7116306 | 0 | 0 | 28498430
10 Private service industries (incl support for transportation and postal activities) | 01 Medium temp. heat | 0 | 12104.9 | 0 | 84348.782 | 54777 | 332849.195 | 0 | 44031.3796 | 0 | 789098.7265 | 0 | 0 | 0 | 1317209.9831
| 02 High temp. heat | 0 | 0 | 0 | 0 | 0 | 0 | 0 | 0 | 0 | 0 | 0 | 0 | 0 | 0
| 03 Haullage | 0 | 0 | 7337870 | 1301566.15 | 8967.2 | 0 | 0 | 359387 | 0 | 0 | 0 | 0 | 0 | 9007790.35
| 04 Light and electronics | 0 | 0 | 0 | 0 | 0 | 0 | 0 | 0 | 0 | 5923199.989 | 0 | 0 | 0 | 5923199.989
| 05 Electric motors | 0 | 0 | 0 | 0 | 0 | 0 | 0 | 0 | 0 | 4419424.514 | 0 | 0 | 0 | 4419424.514
| 06 Heating | 0 | 36785.1 | 0 | 493476.068 | 21402.8 | 1951006.805 | 0 | 188392.6204 | 0 | 373336.7704 | 10124912 | 0 | 0 | 13189312.1638
10 Private service industries (incl support for transportation and postal activities) Total |  | 0 | 48890 | 7337870 | 1879391 | 85147 | 2283856 | 0 | 591811 | 0 | 11505060 | 10124912 | 0 | 0 | 33856937
11 Public service industries | 01 Medium temp. heat | 0 | 3479.5 | 0 | 20979.15 | 35868.8 | 35922.7 | 0 | 3978.4 | 0 | 38849.05 | 0 | 0 | 0 | 139077.6
| 02 High temp. heat | 0 | 0 | 0 | 0 | 0 | 0 | 0 | 0 | 0 | 0 | 0 | 0 | 0 | 0
| 03 Haullage | 0 | 0 | 246874 | 51777.15 | 8967.2 | 0 | 0 | 0 | 0 | 0 | 0 | 0 | 0 | 307618.35
| 04 Light and electronics | 0 | 0 | 0 | 0 | 0 | 0 | 0 | 0 | 0 | 435109.36 | 0 | 0 | 0 | 435109.36
| 05 Electric motors | 0 | 0 | 0 | 0 | 0 | 0 | 0 | 0 | 0 | 271943.35 | 0 | 0 | 0 | 271943.35
| 06 Heating | 0 | 10438.5 | 0 | 97902.7 | 0 | 175387.3 | 0 | 15913.6 | 0 | 31079.24 | 922024 | 0 | 0 | 1252745.34
11 Public service industries Total |  | 0 | 13918 | 246874 | 170659 | 44836 | 211310 | 0 | 19892 | 0 | 776981 | 922024 | 0 | 0 | 2406494
12 Construction industries | 01 Medium temp. heat | [5 empty] | 389981 | [7 empty] | 389981
| 02 High temp. heat | 0 | [12 empty] | 0
| 03 Haullage | 0 |  | 19109558 | 1182799 | 94039 | [8 empty] | 20386396
| 04 Light and electronics | 0 | 0 | 0 | 0 | [9 empty] | 0
| 05 Electric motors | 0 | 0 | 0 | 0 | [5 empty] | 685979.5 |  |  |  | 685979.5
| 06 Heating | 0 | 0 | 0 | 0 |  |  |  | 25541 |  | 685979.5 |  |  |  | 711520.5
12 Construction industries Total |  | 0 | 0 | 19109558 | 1182799 | 94039 | 389981 | 0 | 25541 | 0 | 1371959 | 0 | 0 | 0 | 22173877
13 Other utilities | 01 Medium temp. heat |  | 221 |  |  |  | 568793 | 360642 | 1648 | 26106291 |  |  |  |  | 27037595
| 02 High temp. heat | [13 empty] | 0
| 03 Haullage |  |  | 1305396 | 69810 | 27578 | [8 empty] | 1402784
| 04 Light and electronics | [13 empty] | 0
| 05 Electric motors | [9 empty] | 2103947 |  |  |  | 2103947
| 06 Heating | [10 empty] | 1891025 |  |  | 1891025
13 Other utilities Total |  | 0 | 221 | 1305396 | 69810 | 27578 | 568793 | 360642 | 1648 | 26106291 | 2103947 | 1891025 | 0 | 0 | 32435351
Grand Total |  | 12110681.3722 | 3612147.1964 | 42407279.4178 | 24485921.2387 | 1616039.8531 | 33758229.8955 | 378495 | 13270774 | 1615805 | 62068159.0379 | 24570563 | 0 | 1985872 | 221879967.0116
Publice Service
Contruction and Other utilites are not included in the VMAS study and we only have data for these on fuels use from the Danish Energy Matrix. Therefore we have introduced some walk around these missing data.
Public Service is assumed to have the same distribution of energy services as sector 56 in the VMAS (Art, entertainment and recreation) in the "Alle matricer Final_VMAS2015_Pivo.xlsb".
Construction and Other utilities are just made as mok ups in "Alle matricer Final_VMAS2015_Pivo.xlsb" to have them represented in the table in this sheet. We then manually update the energy use per energy service in this sheet from the data in Energy Matrix. The data is in a small table in each of the sector sheets marked Energy Matrix

## Energy matrix
2010 | GJ | [12 empty] | Not used | Not used | Not used
| Agriculture | Food industry | Chemical industry | Glass & Concrete industry | Aluminium industry | Other comm | Paper & Pulp industry | Iron & Steel | Machinery industry | Service | Construction | Wood products industry | Mining | Postal and transport support | Not used | Grand Total
Coal | 0 | 0 | 8181000 | 3744000 | 0 | 0 | 0 | 12860000 | 0 | 0 | 0 | 0 | 0 | 0 | 0 | 24785000
Fuel Oil | 80000 | 0 | 920000 | 420000 | 70000 | 0 | 3360000 | 35000 | 70000 | 40000 | 0 | 40000 | 40000 | 0 | 0 | 5075000 | This is from
Diesel | 25096000 | 2874000 | 1973000 | 1030000 | 472000 | 172000 | 172000 | 302000 | 1287000 | 13217000 | 5534000 | 386000 | 2317000 | 0 | 0 | 54832000 | INTERACT7 - Aggregering af IO-tabeller.xlsx
Gasoline | 224000 | 0 | 0 | 0 | 0 | 0 | 0 | 0 | 0 | 45000 | 0 | 0 | 0 | 0 | 0 | 269000
LPG | 323000 | 692000 | 13738000 | 1199000 | 1521000 | 46000 | 553000 | 138000 | 414000 | 369000 | 784000 | 0 | 46000 | 0 | 0 | 19823000
Natural gas | 814000 | 1699000 | 4311000 | 298000 | 3128000 | 151000 | 47000 | 747000 | 192000 | 1117000 | 21000 | 13000 | 175000 | 0 | 0 | 12713000
Biogas | 0 | 0 | 0 | 0 | 0 | 0 | 0 | 0 | 0 | 512000 | 0 | 0 | 0 | 0 | 0 | 512000
Biomass | 185000 | 205000 | 1004000 | 824000 | 6000 | 91000 | 11704000 | 296000 | 3000 | 888000 | 169000 | 2973000 | 1000 | 0 | 0 | 18349000
Waste | 0 | 112000 | 124000 | 673000 | 0 | 0 | 0 | 0 | 0 | 0 | 0 | 0 | 0 | 0 | 0 | 909000
Electricity | 7949000 | 9778000 | 28120000 | 3085000 | 67230000 | 2084000 | 18198000 | 16841000 | 6221000 | 94518000 | 4208000 | 2581000 | 2012000 | 0 | 0 | 262825000
District Heating | 9000 | 529000 | 518000 | 9000 | 42000 | 21000 | 15000 | 9000 | 288000 | 10508000 | 0 | 225000 | 6000 | 0 | 0 | 12179000
Total/1000 | 34680 | 15889 | 58889 | 11282 | 72469 | 2565 | 34049 | 31228 | 8475 | 121214 | 10716 | 6218 | 4597 | 0 | 0 | 412271
| Column headings: |  | Should be sorted as 'Pivot Agg 1'!C4:O4.
| 01 Coal | 02 Fuel oil | 03 Diesel | 04 Gasoline | 05 LPG | 06 Natural gas | 07 Biogas | 08 Biomass | 09 Waste | 10 Electricity | 11 District heating
| Row headings: |  | Should be sorted as Commodities!X6:X18.
| Agriculture | Food industry | Chemical industry | Glass & Concrete industry | Aluminium industry | Other comm | Paper & Pulp industry | Iron & Steel | Machinery industry | Service | Construction | Wood products industry | Mining
| 0 | 0 | 0 | 0 | 0 | 0 | 0 | 0 | 0 | 0 | 0 | 0 | 0
ok
2012
| Agriculture | Food industry | Chemical industry | Glass & Concrete | Aluminium industry | Other comm | PaperPulp | IronSteel | Machinery | Service | Construction | Wood products industry | Mining | Notused | Not used | Grand Total
Coal | 0 | 0 | 9329000 | 3602000 | 0 | 0 | 0 | 12311000 | 0 | 0 | 0 | 0 | 0 | 0 | 0 | 25242000
Fuel Oil | 80000 | 0 | 500000 | 385000 | 35000 | 0 | 1480000 | 175000 | 0 | 220000 | 0 | 0 | 0 | 0 | 0 | 2875000 | This is from
Diesel | 26593000 | 2758000 | 2069000 | 733000 | 259000 | 603000 | 86000 | 302000 | 733000 | 11465000 | 5689000 | 345000 | 2845000 | 0 | 0 | 54480000 | INTERACT7 - Aggregering af IO-tabeller - 2012.xlsx
Gasoline | 263000 | 0 | 0 | 0 | 0 | 0 | 0 | 0 | 0 | 44000 | 0 | 0 | 0 | 0 | 0 | 307000
LPG | 230000 | 1060000 | 12493000 | 1337000 | 692000 | 0 | 46000 | 92000 | 322000 | 369000 | 876000 | 138000 | 92000 | 0 | 0 | 17747000
Natural gas | 646000 | 2122000 | 4945000 | 2331000 | 1614000 | 395000 | 235000 | 2052000 | 286000 | 1117000 | 35000 | 205000 | 169000 | 0 | 0 | 16152000
Biogas | 0 | 0 | 0 | 0 | 0 | 0 | 185000 | 0 | 0 | 415000 | 0 | 0 | 0 | 0 | 0 | 600000
Biomass | 196000 | 113000 | 1473000 | 1141000 | 0 | 117000 | 7700000 | 113000 | 8000 | 1001000 | 183000 | 3190000 | 43000 | 0 | 0 | 15278000
Waste | 0 | 37000 | 123000 | 671000 | 0 | 0 | 0 | 0 | 0 | 0 | 0 | 0 | 0 | 0 | 0 | 831000
Electricity | 7521000 | 9065000 | 26107000 | 3010000 | 68504000 | 2074000 | 14958000 | 18173000 | 5785000 | 94244000 | 4450000 | 2369000 | 2066000 | 0 | 0 | 258326000
District Heating | 19000 | 510000 | 421000 | 16000 | 65000 | 12000 | 5000 | 9000 | 305000 | 10724000 | 0 | 309000 | 7000 | 0 | 0 | 12402000
Total/1000 | 35548 | 15665 | 57460 | 13226 | 71169 | 3201 | 24695 | 33227 | 7439 | 119599 | 11233 | 6556 | 5222 | 0 | 0 | 404240
ok
2014
| Agriculture | Food industry | Chemical industry | Glass & Concrete | Aluminium industry | Other comm | PaperPulp | IronSteel | Machinery | Service | Construction | Wood products industry | Mining | Notused | Not used | Grand Total
Coal | 0 | 0 | 9521000 | 3209000 | 0 | 0 | 0 | 13482000 | 0 | 0 | 0 | 0 | 0 | 0 | 0 | 26212000
Fuel Oil | 480000 | 0 | 0 | 455000 | 0 | 0 | 240000 | 595000 | 0 | 155000 | 0 | 0 | 0 | 0 | 0 | 1925000 | This is from
Diesel | 20688000 | 1983000 | 1034000 | 733000 | 172000 | 517000 | 43000 | 259000 | 603000 | 9740000 | 5905000 | 302000 | 2500000 | 0 | 0 | 44479000 | INTERACT7 - Aggregering af IO-tabeller - 2014 foreløbig e-mat.xlsx
Gasoline | 263000 | 0 | 0 | 0 | 0 | 0 | 0 | 0 | 0 | 0 | 0 | 0 | 0 | 0 | 0 | 263000
LPG | 0 | 876000 | 12540000 | 1106000 | 692000 | 138000 | 0 | 277000 | 322000 | 369000 | 876000 | 0 | 46000 | 0 | 0 | 17242000
Natural gas | 529000 | 1779000 | 5125000 | 2099000 | 1626000 | 136000 | 589000 | 2043000 | 198000 | 1268000 | 23000 | 104000 | 166000 | 0 | 0 | 15685000
Biogas | 0 | 0 | 83000 | 0 | 0 | 0 | 0 | 0 | 0 | 343000 | 0 | 0 | 0 | 0 | 0 | 426000
Biomass | 188000 | 172000 | 2844000 | 1197000 | 0 | 101000 | 2449000 | 112000 | 7000 | 1475000 | 188000 | 2876000 | 0 | 0 | 0 | 11609000
Waste | 0 | 0 | 122000 | 278000 | 0 | 0 | 0 | 0 | 0 | 0 | 0 | 0 | 0 | 0 | 0 | 400000
Electricity | 7060000 | 9522000 | 27540000 | 3287000 | 70783000 | 1699000 | 12748000 | 19008000 | 6545000 | 89824000 | 4576000 | 2264000 | 2088000 | 0 | 0 | 256944000
District Heating | 14000 | 746000 | 534000 | 16000 | 26000 | 14000 | 290000 | 6000 | 252000 | 11105000 | 0 | 225000 | 5000 | 0 | 0 | 13233000
Total/1000 | 29222 | 15078 | 59343 | 12380 | 73299 | 2605 | 16359 | 35782 | 7927 | 114279 | 11568 | 5771 | 4805 | 0 | 0 | 388418

## EFF from SubRes
[6 empty] | Heating | MediumT | HighT
[6 empty] | 100% | 80% | 70%
TechName | *TechDesc | Comm-IN-A | Comm-IN | Comm-OUT | EFF | CEFF-O~IADRH | CEFF-O~IADMT | CEFF-O~IADHT |  |  |  | VT_FILE |  | SubRes_FILE |  |  | Subres lower than VT?
*PlantName | [8 empty] | FROM VT FILE |  |  | EFF~DKE | EFF~DKW
* | [11 empty] | PJ/PJ | PJ/PJ |  | EFF
INDGDHTCOAN1 | Industrial heating technology Glass & Concrete HT - Coal boiler - new 1 |  | INDCOA | IGDHT | 0.62611 |  |  |  | Agriculture Heat Medium Temp. Boiler - Nat. Gas Existing 1 | INDSNG1,INDSNG2,INDNGA | IADMT | 0.9996 | 0.9996 |  | 0.816 |  | JA!
[5 empty] | 0.63099 |  |  |  | Agriculture Heat Medium Temp. Boiler - Coal Existing 1 | INDCOA | IADMT | 0.931 | 0.931 |  | 0.71556 |  | JA!
[5 empty] | 0.63072 |  | These numbers are copied in from the most recent SubRes file. |  | Agriculture Heat Medium Temp. Boiler - Diesel Existing 1 | INDDSB1,INDDSB2,INDDSL | IADMT | 0.9408 | 0.9408 |  | 0.768 |  | JA!
[5 empty] | 0.64892 |  | Remember to update numbers when updating the SubRes file! |  | Agriculture Heat Medium Temp. Boiler - Wood Pellets Existing 1 | INDWPE | IADMT | 0.833 | 0.833 |  | 0.68 |  | JA!
INDGDMTCOAN1 | Industrial heating technology Glass & Concrete MT - Coal boiler - new 1 |  | INDCOA | IGDMT | 0.71556 |  |  |  |  | INDWCH |  | 0.833 | 0.833 |  | 0.864 |  | Næh
[5 empty] | 0.72113 |  |  |  | Agriculture Heat Medium Temp. Boiler - Biogas Existing 1 | INDBGA | IADMT | 0.9996 | 0.9996 |  | 0.816 |  | JA!
[5 empty] | 0.72083 |  |  |  | Agriculture Heat Medium Temp. Boiler - Heavy Fuel Oil Existing 1 | INDHFO | IADMT | 0.931 | 0.931 |  | 0.768 |  | JA!
[5 empty] | 0.74162 |  |  |  | Agriculture Heat Medium Temp. Boiler - Liquified Petroleum Gas Existing 1 | INDLPG | IADMT | 0.9996 | 0.9996 |  | 0.816 |  | JA!
INDGDHTGASN1 | Industrial heating technology Glass & Concrete HT - gas boiler - new 1 |  | INDNGA, INDBGA, INDSNG1, INDSNG2, INDLPG | IGDHT |  | 1.02 | 0.816 | 0.714 | Agriculture Heat Medium Temp. Boiler - Waste Existing 1 | INDWST | IADMT | 0.931 | 0.931
[6 empty] | 1.02 | 0.816 | 0.714 | Agriculture Heat Medium Temp. Boiler - Dist. Heat Existing 1 | INDHCE | IADMT | 0.9408 | 0.9408 |  | 0.96 |  | Næh
[6 empty] | 1.02 | 0.816 | 0.714 |  | INDHDE |  | 0.9408 | 0.9408 |  | 0.96 |  | Næh
[6 empty] | 1.02 | 0.816 | 0.714 | Agriculture Heat Medium Temp. Boiler - Electricity Existing 1 | INDELC | IADMT | 0.931 | 0.931 |  | 0.76 |  | JA!
INDGDMTGASN1 | Industrial heating technology Glass & Concrete MT - gas boiler - new 1 |  | INDNGA, INDBGA, INDSNG1, INDSNG2, INDLPG | IGDMT |  | 1.02 | 0.816 | 0.714 | Agriculture Heat High Temp. Boiler - Nat. Gas Existing 1 | INDSNG1,INDSNG2,INDNGA | IADHT | 0.97961 | 0.97961 |  | 0.714 |  | JA!
[6 empty] | 1.02 | 0.816 | 0.714 | Agriculture Heat High Temp. Boiler - Coal Existing 1 | INDCOA | IADHT | 0.91238 | 0.91238 |  | 0.62611 |  | JA!
[6 empty] | 1.02 | 0.816 | 0.714 | Agriculture Heat High Temp. Boiler - Diesel Existing 1 | INDDSB1,INDDSB2,INDDSL | IADHT | 0.92198 | 0.92198 |  | 0.672 |  | JA!
[6 empty] | 1.02 | 0.816 | 0.714 | Agriculture Heat High Temp. Boiler - Wood Pellets Existing 1 | INDWPE | IADHT | 0.81634 | 0.81634 |  | 0.595 |  | JA!
INDGDRHGASN1 | Industrial heating technology Glass & Concrete RH - gas boiler - new 1 |  | INDNGA, INDBGA, INDSNG1, INDSNG2, INDLPG | IGDRH |  | 1.02 | 0.816 | 0.714 |  | INDWCH |  | 0 | 0 |  | 0.756 |  | Næh
[6 empty] | 1.02 | 0.816 | 0.714 | Agriculture Heat High Temp. Boiler - Heavy Fuel Oil Existing 1 | INDHFO | IADHT | 0.91238 | 0.91238 |  | 0.672 |  | JA!
[6 empty] | 1.02 | 0.816 | 0.714 | Agriculture Heat High Temp. Boiler - Liquified Petroleum Gas Existing 1 | INDLPG | IADHT | 0.97961 | 0.97961 |  | 0.714 |  | JA!
[6 empty] | 1.02 | 0.816 | 0.714 | Agriculture Heat High Temp. Boiler - Waste Existing 1 | INDWST | IADHT | 0.91238 | 0.91238
INDGDRHDSLN1 | Industrial heating technology Glass & Concrete RH - oil boiler - new 1 |  | INDDSL, INDDSB1, INDDSB2, INDHFO | IGDRH |  | 0.96 | 0.768 |  | Agriculture Heat High Temp. Boiler - Electricity Existing 1 | INDELC | IADHT | 0.91238 | 0.91238 |  | 0.665 |  | JA!
[6 empty] | 0.96 | 0.768 |  | Agriculture Heat Room Boiler - Nat. Gas Existing 1 | INDSNG1,INDSNG2,INDNGA | IADRH | 1.02 | 1.02 |  | 1.02 |  | Næh
[6 empty] | 0.96 | 0.768 |  | Agriculture Heat Room Boiler - Coal Existing 1 | INDCOA | IADRH | 0.95 | 0.95
[6 empty] | 0.96 | 0.768 |  | Agriculture Heat Room Boiler - Diesel Existing 1 | INDDSB1,INDDSB2,INDDSL | IADRH | 0.96 | 0.96 |  | 0.96 |  | Næh
INDGDMTDSLN1 | Industrial heating technology Glass & Concrete MT - oil boiler - new 1 |  | INDDSL, INDDSB1, INDDSB2, INDHFO | IGDMT |  | 0.96 | 0.768 |  | Agriculture Heat Room Boiler - Wood Pellets Existing 1 | INDWPE | IADRH | 0.85 | 0.85 |  | 0.85 |  | Næh
[6 empty] | 0.96 | 0.768 |  |  | INDWCH |  | 0 | 0 |  | 1.08 |  | Næh
[6 empty] | 0.96 | 0.768 |  | Agriculture Heat Room Boiler - Biogas Existing 1 | INDBGA | IADRH | 1.02 | 1.02 |  | 1.02 |  | Næh
[6 empty] | 0.96 | 0.768 |  | Agriculture Heat Room Boiler - Heavy Fuel Oil Existing 1 | INDHFO | IADRH | 0.95 | 0.95 |  | 0.96 |  | Næh
INDGDHTDSLN1 | Industrial heating technology Glass & Concrete HT - oil boiler - new 1 |  | INDDSL, INDDSB1, INDDSB2, INDHFO | IGDHT |  | 0.96 | 0.768 | 0.672 | Agriculture Heat Room Boiler - Liquified Petroleum Gas Existing 1 | INDLPG | IADRH | 1.02 | 1.02 |  | 1.02 |  | Næh
[6 empty] | 0.96 | 0.768 | 0.672 | Agriculture Heat Room Boiler - Waste Existing 1 | INDWST | IADRH | 0.95 | 0.95
[6 empty] | 0.96 | 0.768 | 0.672 | Agriculture Heat Room Boiler - Dist. Heat Existing 1 | INDHCE | IADRH | 0.96 | 0.96 |  | 0.96 |  | Næh
[6 empty] | 0.96 | 0.768 | 0.672 |  | INDHDE |  | 0.96 | 0.96 |  | 0.96 |  | Næh
INDGDRHWPEN1 | Industrial heating technology Glass & Concrete RH - biomass boiler automatic stoking, Pellets - new 1 |  | INDWPE | IGDRH |  | 0.85 | 0.68 |  | Agriculture Heat Room Boiler - Electricity Existing 1 | INDELC | IADRH | 0.95 | 0.95 |  | 0.95 |  | Næh
[6 empty] | 0.87 | 0.696 |  | Agriculture Electricity Light Appliance - Electricity Existing 1 | INDELC | IADLA | 1 | 1 |  | 1 |  | Næh
[6 empty] | 0.91 | 0.728 |  | Agriculture Electricity Motors - Electricity Existing 1 | INDELC | IADEM | 1 | 1 |  | 1 |  | Næh
[6 empty] | 0.95 | 0.76 |  | Agriculture Tractors, Trucks, Fishing boats, Forest machines - Diesel Existing 1 | INDDSB1,INDDSB2,INDDSL | IADTF | 1 | 1 |  | 1 |  | Næh
INDGDHTWPEN1 | Industrial heating technology Glass & Concrete HT - biomass boiler automatic stoking, Pellets - new 1 |  | INDWPE | IGDHT |  | 0.85 | 0.68 | 0.595 | Agriculture Forklifts - LPG Existing 1 | INDLPG,INDSNG1,INDSNG2 | IADFL | 1 | 1 |  | 1 |  | Næh
[6 empty] | 0.87 | 0.696 | 0.609
[6 empty] | 0.91 | 0.728 | 0.637
[6 empty] | 0.95 | 0.76 | 0.665 | OLD
INDGDMTWPEN1 | Industrial heating technology Glass & Concrete MT - biomass boiler automatic stoking, Pellets - new 1 |  | INDWPE | IGDMT |  | 0.85 | 0.68 |  | Relative Efficiencies - input based on guesses by keka
[6 empty] | 0.87 | 0.696
[6 empty] | 0.91 | 0.728 |  |  | Coal | Fuel oil | Diesel | Gasoline | LPG | Natural gas | Biogas | Biomass | Waste | Electricity | District heating
[6 empty] | 0.95 | 0.76 |  | 01 Medium temp. heat | 90% | 90% | 90% |  | 90% | 90% | 90% | 85% | 80% | 100% | 95%
INDGDRHWCHN1 | Industrial heating technology Glass & Concrete RH - Wood Chips boiler, Pellets - new 1 |  | INDWCH | IGDRH |  | 1.08 | 0.864 |  | 02 High temp. heat | 70% | 70% | 70% |  | 70% | 70% | 70% | 65% | 65% | 100%
[6 empty] | 1.08 | 0.864 |  | 03 Haullage
[6 empty] | 1.08 | 0.864 |  | 04 Light and electronics | [9 empty] | 100%
[6 empty] | 1.08 | 0.864 |  | 05 Electric motors | [9 empty] | 100%
INDGDHTWCHN1 | Industrial heating technology Glass & Concrete HT - Wood Chips boiler, Pellets - new 1 |  | INDWCH | IGDHT |  | 1.08 | 0.864 | 0.756 | 06 Heating | 95% | 95% | 95% |  | 95% | 95% | 95% | 95% | 95% | 95% | 95%
[6 empty] | 1.08 | 0.864 | 0.756
[6 empty] | 1.08 | 0.864 | 0.756
[6 empty] | 1.08 | 0.864 | 0.756
INDGDMTWCHN1 | Industrial heating technology Glass & Concrete MT - Wood Chips boiler, Pellets - new 1 |  | INDWCH | IGDMT |  | 1.08 | 0.864
[6 empty] | 1.08 | 0.864 |  | NEW
[6 empty] | 1.08 | 0.864 |  | Relative Efficiencies - input based on guesses by SDO using TekKat |  | (numbers in red are changed to be at or lower than TekKat efficiencies)
[6 empty] | 1.08 | 0.864
INDGDHTELCN1 | Industrial heating technology Glass & Concrete HT - direct eletrical heating - new 1 |  | INDELC | IGDHT |  | 0.95 | 0.76 | 0.665 |  | Coal | Fuel oil | Diesel | Gasoline | LPG | Natural gas | Biogas | Biomass | Waste | Electricity | District heating
[6 empty] | 0.95 | 0.76 | 0.665 | 01 Medium temp. heat | 70% | 75% | 75% |  | 80% | 80% | 80% | 65% | 80% | 70% | 95%
[6 empty] | 0.95 | 0.76 | 0.665 | 02 High temp. heat | 60% | 60% | 60% |  | 70% | 70% | 70% | 50% | 65% | 60%
[6 empty] | 0.95 | 0.76 | 0.665 | 03 Haullage
INDGDMTELCN1 | Industrial heating technology Glass & Concrete MT - direct eletrical heating - new 1 |  | INDELC | IGDMT |  | 0.95 | 0.76 | 0.665 | 04 Light and electronics | [9 empty] | 100%
[6 empty] | 0.95 | 0.76 | 0.665 | 05 Electric motors | [9 empty] | 100%
[6 empty] | 0.95 | 0.76 | 0.665 | 06 Heating | 95% | 95% | 95% |  | 95% | 95% | 95% | 80% | 95% | 95% | 95%
[6 empty] | 0.95 | 0.76 | 0.665
INDGDRHELCN1 | Industrial heating technology Glass & Concrete RH - direct eletrical heating - new 1 |  | INDELC | IGDRH |  | 0.95 | 0.76 | 0.665
[6 empty] | 0.95 | 0.76 | 0.665
[6 empty] | 0.95 | 0.76 | 0.665
[6 empty] | 0.95 | 0.76 | 0.665
INDGDRHELCN2 | Industrial heating technology Glass & Concrete RH - Heat pump, air-to-air - new 2 |  | INDELC | IGDRH
INDGDRHELCN3 | Industrial heating technology Glass & Concrete RH - Heat pump, air-to-water - new 3 |  | INDELC | IGDRH
INDGDRHELCN4 | Industrial heating technology Glass & Concrete RH - Heat pump, brine-to-water - new 4 |  | INDELC | IGDRH
INDGDRHSOLN1 | Industrial heating technology Glass & Concrete RH - solar - new 1 |  | INDSOL | IGDRH | 1
INDGDRHGASN2 | Industrial heating technology Glass & Concrete RH - Heat pump,gas absorption, air-to-water - new 2 |  | INDNGA, INDBGA, INDSNG1, INDSNG2 | IGDRH | 1.35
1.45
1.7
1.7
INDGDRHGASN3 | Industrial heating technology Glass & Concrete RH - Heat pump,gas absorption, brine-to-water - new 3 |  | INDNGA, INDBGA, INDSNG1, INDSNG2 | IGDRH | 1.35
1.45
1.7
1.7
INDGDRHGASN4 | Industrial heating technology Glass & Concrete RH - Heat pump,gas engine, air-to-water - new 4 |  | INDNGA, INDBGA, INDSNG1, INDSNG2 | IGDRH | 1.5
1.55
1.55
1.6
INDGDRHGASN5 | Industrial heating technology Glass & Concrete RH - Heat pump,gas engine, brine-to-water - new 5 |  | INDNGA, INDBGA, INDSNG1, INDSNG2 | IGDRH | 1.5
1.55
1.55
1.6
INDGDRHGASN6 | Industrial heating technology Glass & Concrete RH - Heat pump,gas adsoption, air-to-water - new 6 |  | INDNGA, INDBGA, INDSNG1, INDSNG2 | IGDRH | 1.35
1.35
1.35
1.35
* Heat Exchangers
INDGDRHHCEN1 | Industrial heating technology Glass & Concrete RH - central district heating - within DH area - new 1 |  | INDHCE | IGDRH | 0.96
INDGDMTHCEN1 | Industrial heating technology Glass & Concrete MT - central district heating - within DH area - new 1 |  | INDHCE | IGDMT | 0.96
INDGDRHHDEN1 | Industrial heating technology Glass & Concrete RH - decentral district heating - within DH area - new 1 |  | INDHDE | IGDRH | 0.96
INDGDMTHDEN1 | Industrial heating technology Glass & Concrete MT - decentral district heating - within DH area - new 1 |  | INDHDE | IGDMT | 0.96
* Electric appliances
INDGDLAELCN1 | Industry Glass & Concrete LA Electricity Light Appliance - New 1 |  | INDELC | IGDLA | 1
INDGDEMELCN1 | Industry Glass & Concrete EM Electricity Motors - New 1 |  | INDELC | IGDEM | 1
INDGDTFDSLN1 | Industry Glass & Concrete TF Tractors, Trucks, Fishing boats - New 1 |  | INDDSL, INDDSB1, INDDSB2 | IGDTF | 1
INDGDFLNG2N1 | Industry Glass & Concrete TF Forklifts - New 1 |  | INDLPG, INDBGA, INDNGA, INDSNG1, INDSNG2 | IGDFL | 1
Note on R4: Maurizio Gargiulo: Could be PJ/m2 ??? Depends if too small or not
Note on S4: Maurizio Gargiulo: Could be PJ/m2 ??? Depends if too small or not
Note on R6: The EFF will be calculated to match the sectoral balance
Note on S6: The EFF will be calculated to match the sectoral balance
Note on R27: The EFF will be calculated to match the sectoral balance
Note on S27: The EFF will be calculated to match the sectoral balance
Note on G74: Maurizio Gargiulo: Moved to the trans file by TS

## Ind_Bal
|  | 1 | ktoe | 0.041868 | pj
Final energy consumption (PJ)
[29 empty] | Iron & Steel | Food industry | Chemical industry | Glass & Concrete | Metal industry | Other comm | Motor vehicles | Food industry | Private service | Services | Construction | Other utilities | Dwellings | Postal and transport support | Agriculture | Agriculture
[6 empty] | Coal |  |  | LPG |  | Gasoline | Diesel |  |  | Fuel Oil |  |  | Natural gas |  |  | Biomass | Biogas | Biomass | Waste |  | District Heating | Electricity | [8 empty] | Food industry |  | Public service |  |  | Not used | Not used | Not used | Not used
| 2010 |  |  | Tot. | Solid fuels | Other bituminous coal | Coke oven coke | Oil (total) | Ethane | LPG | Motor Gasoline (w/o bio) | Kerosene Type Jet Fuel | Other Kerosene | Gas/Diesel Oil (w/o bio) | Fuel Oil | Petroleum Coke | Gas | Natural gas | Blast furnace gas | Total Renewables | Solid biomass | Biogas (all) | Municipal wastes (renew.) | Wastes (non ren.) | Municial wastes (non-ren.) | Derived heat | Electricity |  | Iron & steel industry | Chemical and Petrochemical industry | Non-ferrous metal industry | Non-metallic Minerals (Glass, pottery & building mat. Industry) | Transport Equipment | Machinery | Mining and Quarrying | Food and Tabacco | Paper, Pulp and Print | Wood and Wood Products | Construction | Textile and Leather | Non-specified (Industry) | Services | Agriculture / Forestry | Fishing | Non-specified (Other) |  | Agriculture | Food industry | Chemical industry | Glass & Concrete | Aluminium industry | Other comm | PaperPulp | IronSteel | Machinery | Service | Construction | Wood products industry | Mining | Notused | Not used | Grand Total
| Industry | B_101800 |  | 256.377 | 24.785 | 16.186 | 8.6 | 40.605 | 11.11 | 8.021 | 0 | 0 | 0.043 | 16.475 | 4.36 | 0.595 | 10.781 | 9.23 | 1.551 | 17.276 | 16.367 | 0 | 0.909 | 0.909 | 0.909 | 1.662 | 160.358 | Coal | 12.86 | 8.181 | 0 | 3.744 | 0 | 0 | 0 | 0 | 0 | 0 | 0 | 0 | 0 | 0 | 0 | 0 | 0 | Coal | 0 | 0 | 8.181 | 3.744 | 0 | 0 | 0 | 12.86 | 0 | 0 | 0 | 0 | 0 |  |  | 24.785
Metal industry | Iron & steel industry | B_101805 |  | 31.228 | 12.86 | 7.025 | 5.835 | 0.475 | 0 | 0.138 | 0 | 0 | 0 | 0.302 | 0 | 0.035 | 0.747 | 0.051 | 0.696 | 0.296 | 0.296 | 0 | 0 | 0 | 0 | 0.009 | 16.841 | Fuel Oil | 0.035 | 0.92 | 0.07 | 0.42 | 0 | 0.07 | 0.04 | 0 | 3.36 | 0.04 | 0 | 0 | 0 | 0.04 | 0 | 0.08 | 0 | Fuel Oil | 0.08 | 0 | 0.92 | 0.42 | 0.07 | 0 | 3.36 | 0.035 | 0.07 | 0.04 | 0 | 0.04 | 0.04 |  |  | 5.075
Chemical industry | Chemical and Petrochemical industry | B_101815 |  | 58.89 | 8.181 | 5.873 | 2.308 | 16.631 | 11.11 | 2.628 | 0 | 0 | 0 | 1.973 | 0.92 | 0 | 4.311 | 3.642 | 0.669 | 1.004 | 0.88 | 0 | 0.124 | 0.124 | 0.124 | 0.518 | 28.12 | Diesel | 0.302 | 1.973 | 0.472 | 1.03 | 0.515 | 0.772 | 2.317 | 2.874 | 0.172 | 0.386 | 5.534 | 0.043 | 0.129 | 9.739 | 5.834 | 19.262 | 3.478 | Diesel | 25.096 | 2.874 | 1.973 | 1.03 | 0.472 | 0.172 | 0.172 | 0.302 | 1.287 | 13.217 | 5.534 | 0.386 | 2.317 |  |  | 54.832
Metal industry | Non-ferrous metal industry | B_101810 |  | 72.469 | 0 | 0 | 0 | 2.063 | 0 | 1.521 | 0 | 0 | 0 | 0.472 | 0 | 0.07 | 3.128 | 3.128 | 0 | 0.006 | 0.006 | 0 | 0 | 0 | 0 | 0.042 | 67.23 | Gasoline | 0 | 0 | 0 | 0 | 0 | 0 | 0 | 0 | 0 | 0 | 0 | 0 | 0 | 0 | 0 | 0.224 | 0.045 | Gasoline | 0.224 | 0 | 0 | 0 | 0 | 0 | 0 | 0 | 0 | 0.045 | 0 | 0 | 0 |  |  | 0.269
Glass & Concrete | Non-metallic Minerals (Glass, pottery & building mat. Industry) | B_101820 |  | 11.281 | 3.744 | 3.288 | 0.456 | 2.648 | 0 | 1.199 | 0 | 0 | 0.043 | 0.987 | 0 | 0.42 | 0.298 | 0.112 | 0.186 | 0.824 | 0.151 | 0 | 0.673 | 0.673 | 0.673 | 0.009 | 3.085 | LPG | 0.138 | 13.738 | 1.521 | 1.199 | 0.184 | 0.23 | 0.046 | 0.692 | 0.553 | 0 | 0.784 | 0 | 0.046 | 0.369 | 0.323 | 0 | 0 | LPG | 0.323 | 0.692 | 13.738 | 1.199 | 1.521 | 0.046 | 0.553 | 0.138 | 0.414 | 0.369 | 0.784 | 0 | 0.046 |  |  | 19.823
Motor vehicles | Transport Equipment | B_101846 |  | 2.871 | 0 | 0 | 0 | 0.699 | 0 | 0.184 | 0 | 0 | 0 | 0.515 | 0 | 0 | 0.033 | 0.033 | 0 | 0.002 | 0.002 | 0 | 0 | 0 | 0 | 0.131 | 2.005 | Natural gas | 0.747 | 4.311 | 3.128 | 0.298 | 0.033 | 0.159 | 0.175 | 1.699 | 0.047 | 0.013 | 0.021 | 0.022 | 0.129 | 0.931 | 0.814 | 0 | 0.186 | Natural gas | 0.814 | 1.699 | 4.311 | 0.298 | 3.128 | 0.151 | 0.047 | 0.747 | 0.192 | 1.117 | 0.021 | 0.013 | 0.175 |  |  | 12.713
Motor vehicles | Machinery | B_101847 |  | 5.606 | 0 | 0 | 0 | 1.073 | 0 | 0.23 | 0 | 0 | 0 | 0.772 | 0 | 0.07 | 0.159 | 0.159 | 0 | 0.001 | 0.001 | 0 | 0 | 0 | 0 | 0.157 | 4.216 | Biogas | 0 | 0 | 0 | 0 | 0 | 0 | 0 | 0 | 0 | 0 | 0 | 0 | 0 | 0.512 | 0 | 0 | 0 | Biogas | 0 | 0 | 0 | 0 | 0 | 0 | 0 | 0 | 0 | 0.512 | 0 | 0 | 0 |  |  | 0.512
Mining & Quarrying | Mining and Quarrying | B_101825 |  | 4.597 | 0 | 0 | 0 | 2.403 | 0 | 0.046 | 0 | 0 | 0 | 2.317 | 0.04 | 0 | 0.175 | 0.175 | 0 | 0.001 | 0.001 | 0 | 0 | 0 | 0 | 0.006 | 2.012 | Biomass | 0.296 | 1.004 | 0.006 | 0.824 | 0.002 | 0.001 | 0.001 | 0.205 | 11.704 | 2.973 | 0.169 | 0 | 0.091 | 0.888 | 0.185 | 0 | 0 | Biomass | 0.185 | 0.205 | 1.004 | 0.824 | 0.006 | 0.091 | 11.704 | 0.296 | 0.003 | 0.888 | 0.169 | 2.973 | 0.001 |  |  | 18.349
Food industry | Food and Tabacco | B_101830 |  | 15.889 | 0 | 0 | 0 | 3.566 | 0 | 0.692 | 0 | 0 | 0 | 2.874 | 0 | 0 | 1.699 | 1.699 | 0 | 0.205 | 0.093 | 0 | 0.112 | 0.112 | 0.112 | 0.529 | 9.778 | Waste | 0 | 0.124 | 0 | 0.673 | 0 | 0 | 0 | 0.112 | 0 | 0 | 0 | 0 | 0 | 0 | 0 | 0 | 0 | Waste | 0 | 0.112 | 0.124 | 0.673 | 0 | 0 | 0 | 0 | 0 | 0 | 0 | 0 | 0 |  |  | 0.909
Paper | Paper, Pulp and Print | B_101840 |  | 34.049 | 0 | 0 | 0 | 4.085 | 0 | 0.553 | 0 | 0 | 0 | 0.172 | 3.36 | 0 | 0.047 | 0.047 | 0 | 11.704 | 11.704 | 0 | 0 | 0 | 0 | 0.015 | 18.198 | Electricity | 16.841 | 28.12 | 67.23 | 3.085 | 2.005 | 4.216 | 2.012 | 9.778 | 18.198 | 2.581 | 4.208 | 0.295 | 1.789 | 94.518 | 7.225 | 0.724 | 0 | Electricity | 7.949 | 9.778 | 28.12 | 3.085 | 67.23 | 2.084 | 18.198 | 16.841 | 6.221 | 94.518 | 4.208 | 2.581 | 2.012 |  |  | 262.825
Iron & Steel | Wood and Wood Products | B_101851 |  | 6.218 | 0 | 0 | 0 | 0.426 | 0 | 0 | 0 | 0 | 0 | 0.386 | 0.04 | 0 | 0.013 | 0.013 | 0 | 2.973 | 2.973 | 0 | 0 | 0 | 0 | 0.225 | 2.581 | District Heating | 0.009 | 0.518 | 0.042 | 0.009 | 0.131 | 0.157 | 0.006 | 0.529 | 0.015 | 0.225 | 0 | 0.002 | 0.019 | 10.508 | 0.009 | 0 | 0 | District Heating | 0.009 | 0.529 | 0.518 | 0.009 | 0.042 | 0.021 | 0.015 | 0.009 | 0.288 | 10.508 | 0 | 0.225 | 0.006 |  |  | 12.179
Construction | Construction | B_101852 |  | 10.716 | 0 | 0 | 0 | 6.318 | 0 | 0.784 | 0 | 0 | 0 | 5.534 | 0 | 0 | 0.021 | 0.021 | 0 | 0.169 | 0.169 | 0 | 0 | 0 | 0 | 0 | 4.208 | Total | 31.228 | 58.889 | 72.469 | 11.282 | 2.87 | 5.605 | 4.597 | 15.889 | 34.049 | 6.218 | 10.716 | 0.362 | 2.203 | 117.505 | 14.39 | 20.29 | 3.709 |  | 34.68 | 15.889 | 58.889 | 11.282 | 72.469 | 2.565 | 34.049 | 31.228 | 8.475 | 121.214 | 10.716 | 6.218 | 4.597 | 0 | 0 | 412.271
Other comm | Textile and Leather | B_101835 |  | 0.363 | 0 | 0 | 0 | 0.043 | 0 | 0 | 0 | 0 | 0 | 0.043 | 0 | 0 | 0.022 | 0.022 | 0 | 0 | 0 | 0 | 0 | 0 | 0 | 0.002 | 0.295 |  | 0 | 0.001 | 0 | -0.001 | 0.001 | 0.001 | 0 | 0 | 0 | 0 | 0 | -0.001 | 0 | 0.001 | -0.001 | 0 | 0
Other utilities | Non-specified (Industry) | B_101853 |  | 2.203 | 0 | 0 | 0 | 0.175 | 0 | 0.046 | 0 | 0 | 0 | 0.129 | 0 | 0 | 0.129 | 0.129 | 0 | 0.091 | 0.091 | 0 | 0 | 0 | 0 | 0.019 | 1.789
Services | Services | B_102035 |  | 117.504 | 0 | 0 | 0 | 10.148 | 0 | 0.369 | 0 | 0 | 0.172 | 9.567 | 0.04 | 0 | 0.931 | 0.931 | 0 | 1.4 | 0.888 | 0.512 | 0 | 0 | 0 | 10.508 | 94.518
Iron & Steel | Agriculture / Forestry | B_102030 |  | 14.391 | 0 | 0 | 0 | 6.157 | 0 | 0.323 | 0 | 0 | 0 | 5.834 | 0 | 0 | 0.814 | 0.814 | 0 | 0.185 | 0.185 | 0 | 0 | 0 | 0 | 0.009 | 7.225
Iron & Steel | Fishing | B_102020 |  | 20.29 | 0 | 0 | 0 | 19.567 | 0 | 0 | 0.224 | 0 | 0 | 19.262 | 0.08 | 0 | 0 | 0 | 0 | 0 | 0 | 0 | 0 | 0 | 0 | 0 | 0.724
Other comm | Non-specified (Other) | B_102040 |  | 3.709 | 0 | 0 | 0 | 3.523 | 0 | 0 | 0.045 | 1.419 | 0 | 2.059 | 0 | 0 | 0.186 | 0.186 | 0 | 0 | 0 | 0 | 0 | 0 | 0 | 0 | 0
| Grand Total |  |  | 412.271 | 24.785 | 16.186 | 8.6 | 80 | 11.11 | 8.713 | 0.269 | 1.419 | 0.215 | 53.197 | 4.48 | 0.595 | 12.712 | 11.161 | 1.551 | 18.861 | 17.44 | 0.512 | 0.909 | 0.909 | 0.909 | 12.179 | 262.825
| 2012 |  |  | Tot. | Solid fuels | Other bituminous coal | Coke oven coke | [21 empty] | Iron & steel industry | Chemical and Petrochemical industry | Non-ferrous metal industry | Non-metallic Minerals (Glass, pottery & building mat. Industry) | Transport Equipment | Machinery | Mining and Quarrying | Food and Tabacco | Paper, Pulp and Print | Wood and Wood Products | Construction | Textile and Leather | Non-specified (Industry) | Services | Agriculture / Forestry | Fishing | Non-specified (Other) |  | Agriculture | Food industry | Chemical industry | Glass & Concrete | Aluminium industry | Other comm | PaperPulp | IronSteel | Machinery | Service | Construction | Wood products industry | Mining | Notused | Not used | Grand Total
| Industry | B_101800 |  | 249.094 | 25.243 | 17.928 | 7.315 |  | 9.819 | 7.33 | 0 | 0 | 0.043 | 16.378 | 1.84 | 0.735 |  | 11.527 | 2.862 |  | 13.25 | 0.185 | 0.831 | 0.831 |  | 1.659 | 156.56 | Coal | 12.311 | 9.329 | 0 | 3.602 | 0 | 0 | 0 | 0 | 0 | 0 | 0 | 0 | 0 | 0 | 0 | 0 | 0 | Coal | 0 | 0 | 9.329 | 3.602 | 0 | 0 | 0 | 12.311 | 0 | 0 | 0 | 0 | 0 |  |  | 25.242
| Iron & steel industry | B_101805 |  | 33.227 | 12.311 | 7.39 | 4.921 |  | 0 | 0.092 | 0 | 0 | 0 | 0.302 | 0 | 0.175 |  | 0.044 | 2.008 |  | 0.113 | 0 | 0 | 0 |  | 0.009 | 18.173 | Fuel Oil | 0.175 | 0.5 | 0.035 | 0.385 | 0 | 0 | 0 | 0 | 1.48 | 0 | 0 | 0 | 0 | 0.22 | 0 | 0.08 | 0 | Fuel Oil | 0.08 | 0 | 0.5 | 0.385 | 0.035 | 0 | 1.48 | 0.175 | 0 | 0.22 | 0 | 0 | 0 |  |  | 2.875
| Chemical and Petrochemical industry | B_101815 |  | 57.46 | 9.329 | 7.334 | 1.995 |  | 9.819 | 2.674 | 0 | 0 | 0 | 2.069 | 0.36 | 0.14 |  | 4.296 | 0.649 |  | 1.35 | 0 | 0.123 | 0.123 |  | 0.421 | 26.107 | Diesel | 0.302 | 2.069 | 0.259 | 0.733 | 0.259 | 0.474 | 2.845 | 2.758 | 0.086 | 0.345 | 5.689 | 0 | 0.603 | 8.06 | 5.689 | 20.904 | 3.405 | Diesel | 26.593 | 2.758 | 2.069 | 0.733 | 0.259 | 0.603 | 0.086 | 0.302 | 0.733 | 11.465 | 5.689 | 0.345 | 2.845 |  |  | 54.48
| Non-ferrous metal industry | B_101810 |  | 71.168 | 0 | 0 | 0 |  | 0 | 0.692 | 0 | 0 | 0 | 0.259 | 0 | 0.035 |  | 1.614 | 0 |  | 0 | 0 | 0 | 0 |  | 0.065 | 68.504 | Gasoline | 0 | 0 | 0 | 0 | 0 | 0 | 0 | 0 | 0 | 0 | 0 | 0 | 0 | 0 | 0 | 0.263 | 0.044 | Gasoline | 0.263 | 0 | 0 | 0 | 0 | 0 | 0 | 0 | 0 | 0.044 | 0 | 0 | 0 |  |  | 0.307
| Non-metallic Minerals (Glass, pottery & building mat. Industry) | B_101820 |  | 13.225 | 3.602 | 3.203 | 0.399 |  | 0 | 1.337 | 0 | 0 | 0 | 0.733 | 0 | 0.385 |  | 2.126 | 0.205 |  | 0.47 | 0 | 0.671 | 0.671 |  | 0.016 | 3.01 | LPG | 0.092 | 12.493 | 0.692 | 1.337 | 0.184 | 0.138 | 0.092 | 1.06 | 0.046 | 0.138 | 0.876 | 0 | 0 | 0.369 | 0.23 | 0 | 0 | LPG | 0.23 | 1.06 | 12.493 | 1.337 | 0.692 | 0 | 0.046 | 0.092 | 0.322 | 0.369 | 0.876 | 0.138 | 0.092 |  |  | 17.747
| Transport Equipment | B_101846 |  | 2.436 | 0 | 0 | 0 |  | 0 | 0.184 | 0 | 0 | 0 | 0.259 | 0 | 0 |  | 0.055 | 0 |  | 0.005 | 0 | 0 | 0 |  | 0.14 | 1.793 | Natural gas | 2.052 | 4.945 | 1.614 | 2.331 | 0.055 | 0.231 | 0.169 | 2.122 | 0.235 | 0.205 | 0.035 | 0.022 | 0.373 | 0.925 | 0.646 | 0 | 0.192 | Natural gas | 0.646 | 2.122 | 4.945 | 2.331 | 1.614 | 0.395 | 0.235 | 2.052 | 0.286 | 1.117 | 0.035 | 0.205 | 0.169 |  |  | 16.152
| Machinery | B_101847 |  | 5.004 | 0 | 0 | 0 |  | 0 | 0.138 | 0 | 0 | 0 | 0.474 | 0 | 0 |  | 0.231 | 0 |  | 0.003 | 0 | 0 | 0 |  | 0.165 | 3.992 | Biogas | 0 | 0 | 0 | 0 | 0 | 0 | 0 | 0 | 0.185 | 0 | 0 | 0 | 0 | 0.415 | 0 | 0 | 0 | Biogas | 0 | 0 | 0 | 0 | 0 | 0 | 0.185 | 0 | 0 | 0.415 | 0 | 0 | 0 |  |  | 0.6
| Mining and Quarrying | B_101825 |  | 5.222 | 0 | 0 | 0 |  | 0 | 0.092 | 0 | 0 | 0.043 | 2.802 | 0 | 0 |  | 0.169 | 0 |  | 0.043 | 0 | 0 | 0 |  | 0.007 | 2.066 | Biomass | 0.113 | 1.473 | 0 | 1.141 | 0.005 | 0.003 | 0.043 | 0.113 | 7.7 | 3.19 | 0.183 | 0.001 | 0.116 | 1.001 | 0.196 | 0 | 0 | Biomass | 0.196 | 0.113 | 1.473 | 1.141 | 0 | 0.117 | 7.7 | 0.113 | 0.008 | 1.001 | 0.183 | 3.19 | 0.043 |  |  | 15.278
| Food and Tabacco | B_101830 |  | 15.666 | 0 | 0 | 0 |  | 0 | 1.06 | 0 | 0 | 0 | 2.758 | 0 | 0 |  | 2.122 | 0 |  | 0.076 | 0 | 0.037 | 0.037 |  | 0.51 | 9.065 | Waste | 0 | 0.123 | 0 | 0.671 | 0 | 0 | 0 | 0.037 | 0 | 0 | 0 | 0 | 0 | 0 | 0 | 0 | 0 | Waste | 0 | 0.037 | 0.123 | 0.671 | 0 | 0 | 0 | 0 | 0 | 0 | 0 | 0 | 0 |  |  | 0.831
| Paper, Pulp and Print | B_101840 |  | 24.695 | 0 | 0 | 0 |  | 0 | 0.046 | 0 | 0 | 0 | 0.086 | 1.48 | 0 |  | 0.235 | 0 |  | 7.7 | 0.185 | 0 | 0 |  | 0.005 | 14.958 | Electricity | 18.173 | 26.107 | 68.504 | 3.01 | 1.793 | 3.992 | 2.066 | 9.065 | 14.958 | 2.369 | 4.45 | 0.324 | 1.75 | 94.244 | 6.797 | 0.724 | 0 | Electricity | 7.521 | 9.065 | 26.107 | 3.01 | 68.504 | 2.074 | 14.958 | 18.173 | 5.785 | 94.244 | 4.45 | 2.369 | 2.066 |  |  | 258.326
| Wood and Wood Products | B_101851 |  | 6.556 | 0 | 0 | 0 |  | 0 | 0.138 | 0 | 0 | 0 | 0.345 | 0 | 0 |  | 0.205 | 0 |  | 3.19 | 0 | 0 | 0 |  | 0.309 | 2.369 | District Heating | 0.009 | 0.421 | 0.065 | 0.016 | 0.14 | 0.165 | 0.007 | 0.51 | 0.005 | 0.309 | 0 | 0 | 0.012 | 10.724 | 0.019 | 0 | 0 | District Heating | 0.019 | 0.51 | 0.421 | 0.016 | 0.065 | 0.012 | 0.005 | 0.009 | 0.305 | 10.724 | 0 | 0.309 | 0.007 |  |  | 12.402
| Construction | B_101852 |  | 11.233 | 0 | 0 | 0 |  | 0 | 0.876 | 0 | 0 | 0 | 5.689 | 0 | 0 |  | 0.035 | 0 |  | 0.183 | 0 | 0 | 0 |  | 0 | 4.45 | Total | 33.227 | 57.46 | 71.169 | 13.226 | 2.436 | 5.003 | 5.222 | 15.665 | 24.695 | 6.556 | 11.233 | 0.347 | 2.854 | 115.958 | 13.577 | 21.971 | 3.641 |  | 35.548 | 15.665 | 57.46 | 13.226 | 71.169 | 3.201 | 24.695 | 33.227 | 7.439 | 119.599 | 11.233 | 6.556 | 5.222 | 0 | 0 | 404.24
| Textile and Leather | B_101835 |  | 0.348 | 0 | 0 | 0 |  | 0 | 0 | 0 | 0 | 0 | 0 | 0 | 0 |  | 0.022 | 0 |  | 0.001 | 0 | 0 | 0 |  | 0 | 0.324 |  | 0 | 0 | -0.001 | -0.001 | 0 | 0.001 | 0 | 0.001 | 0 | 0 | 0 | -0.001 | 0 | 0 | -0.001 | 0.001 | 0.001
| Non-specified (Industry) | B_101853 |  | 2.854 | 0 | 0 | 0 |  | 0 | 0 | 0 | 0 | 0 | 0.603 | 0 | 0 |  | 0.373 | 0 |  | 0.116 | 0 | 0 | 0 |  | 0.012 | 1.75
| Services | B_102035 |  | 115.958 | 0 | 0 | 0 |  | 0 | 0.369 | 0 | 0 | 0.431 | 7.629 | 0.08 | 0.14 |  | 0.925 | 0 |  | 1.001 | 0.415 | 0 | 0 |  | 10.724 | 94.244
| Agriculture / Forestry | B_102030 |  | 13.578 | 0 | 0 | 0 |  | 0 | 0.23 | 0 | 0 | 0 | 5.689 | 0 | 0 |  | 0.646 | 0 |  | 0.196 | 0 | 0 | 0 |  | 0.019 | 6.797
| Fishing | B_102020 |  | 21.97 | 0 | 0 | 0 |  | 0 | 0 | 0.263 | 0 | 0 | 20.904 | 0.08 | 0 |  | 0 | 0 |  | 0 | 0 | 0 | 0 |  | 0 | 0.724
| Non-specified (Other) | B_102040 |  | 3.64 | 0 | 0 | 0 |  | 0 | 0 | 0.044 | 1.379 | 0 | 2.026 | 0 | 0 |  | 0.192 | 0 |  | 0 | 0 | 0 | 0 |  | 0 | 0
| Grand Total |  |  | 404.24 | 25.243 | 17.928 | 7.315 |  | 9.819 | 7.929 | 0.307 | 1.379 | 0.474 | 52.626 | 2 | 0.875 |  | 13.29 | 2.862 |  | 14.447 | 0.6 | 0.831 | 0.831 |  | 12.402 | 258.325
| 2014 |  |  | Tot. | Solid fuels | Other bituminous coal | Coke oven coke | [21 empty] | Iron & steel industry | Chemical and Petrochemical industry | Non-ferrous metal industry | Non-metallic Minerals (Glass, pottery & building mat. Industry) | Transport Equipment | Machinery | Mining and Quarrying | Food and Tabacco | Paper, Pulp and Print | Wood and Wood Products | Construction | Textile and Leather | Non-specified (Industry) | Services | Agriculture / Forestry | Fishing | Non-specified (Other) |  | Agriculture | Food industry | Chemical industry | Glass & Concrete | Aluminium industry | Other comm | PaperPulp | IronSteel | Machinery | Service | Construction | Wood products industry | Mining | Notused | Not used | Grand Total
| Industry | B_101800 |  | 244.917 | 26.212 | 20.092 | 6.12 |  | 10.88 | 5.993 | 0 | 0 | 0 | 14.051 | 0.24 | 1.05 |  | 10.967 | 2.922 |  | 9.546 | 0.083 | 0.4 | 0.4 |  | 2.114 | 160.06 | Coal | 13.482 | 9.521 | 0 | 3.209 | 0 | 0 | 0 | 0 | 0 | 0 | 0 | 0 | 0 | 0 | 0 | 0 | 0 | Coal | 0 | 0 | 9.521 | 3.209 | 0 | 0 | 0 | 13.482 | 0 | 0 | 0 | 0 | 0 |  |  | 26.212
| Iron & steel industry | B_101805 |  | 35.781 | 13.482 | 9.414 | 4.068 |  | 0 | 0.277 | 0 | 0 | 0 | 0.259 | 0 | 0.595 |  | 0.037 | 2.006 |  | 0.112 | 0 | 0 | 0 |  | 0.006 | 19.008 | Fuel Oil | 0.595 | 0 | 0 | 0.455 | 0 | 0 | 0 | 0 | 0.24 | 0 | 0 | 0 | 0 | 0.155 | 0 | 0.48 | 0 | Fuel Oil | 0.48 | 0 | 0 | 0.455 | 0 | 0 | 0.24 | 0.595 | 0 | 0.155 | 0 | 0 | 0 |  |  | 1.925
| Chemical and Petrochemical industry | B_101815 |  | 59.343 | 9.521 | 7.868 | 1.653 |  | 10.88 | 1.66 | 0 | 0 | 0 | 1.034 | 0 | 0 |  | 4.371 | 0.754 |  | 2.722 | 0.083 | 0.122 | 0.122 |  | 0.534 | 27.54 | Diesel | 0.259 | 1.034 | 0.172 | 0.733 | 0.172 | 0.431 | 2.5 | 1.983 | 0.043 | 0.302 | 5.905 | 0.043 | 0.474 | 6.551 | 5.646 | 15.042 | 3.189 | Diesel | 20.688 | 1.983 | 1.034 | 0.733 | 0.172 | 0.517 | 0.043 | 0.259 | 0.603 | 9.74 | 5.905 | 0.302 | 2.5 |  |  | 44.479
| Non-ferrous metal industry | B_101810 |  | 73.299 | 0 | 0 | 0 |  | 0 | 0.692 | 0 | 0 | 0 | 0.172 | 0 | 0 |  | 1.626 | 0 |  | 0 | 0 | 0 | 0 |  | 0.026 | 70.783 | Gasoline | 0 | 0 | 0 | 0 | 0 | 0 | 0 | 0 | 0 | 0 | 0 | 0 | 0 | 0 | 0 | 0.263 | 0 | Gasoline | 0.263 | 0 | 0 | 0 | 0 | 0 | 0 | 0 | 0 | 0 | 0 | 0 | 0 |  |  | 0.263
| Non-metallic Minerals (Glass, pottery & building mat. Industry) | B_101820 |  | 12.38 | 3.209 | 2.81 | 0.399 |  | 0 | 1.106 | 0 | 0 | 0 | 0.733 | 0 | 0.455 |  | 1.937 | 0.162 |  | 0.919 | 0 | 0.278 | 0.278 |  | 0.016 | 3.287 | LPG | 0.277 | 12.54 | 0.692 | 1.106 | 0.184 | 0.138 | 0.046 | 0.876 | 0 | 0 | 0.876 | 0.046 | 0.092 | 0.369 | 0 | 0 | 0 | LPG | 0 | 0.876 | 12.54 | 1.106 | 0.692 | 0.138 | 0 | 0.277 | 0.322 | 0.369 | 0.876 | 0 | 0.046 |  |  | 17.242
| Transport Equipment | B_101846 |  | 2.765 | 0 | 0 | 0 |  | 0 | 0.184 | 0 | 0 | 0 | 0.172 | 0 | 0 |  | 0.05 | 0 |  | 0.003 | 0 | 0 | 0 |  | 0.112 | 2.243 | Natural gas | 2.043 | 5.125 | 1.626 | 2.099 | 0.05 | 0.148 | 0.166 | 1.779 | 0.589 | 0.104 | 0.023 | 0.023 | 0.113 | 0.773 | 0.529 | 0 | 0.495 | Natural gas | 0.529 | 1.779 | 5.125 | 2.099 | 1.626 | 0.136 | 0.589 | 2.043 | 0.198 | 1.268 | 0.023 | 0.104 | 0.166 |  |  | 15.685
| Machinery | B_101847 |  | 5.163 | 0 | 0 | 0 |  | 0 | 0.138 | 0 | 0 | 0 | 0.431 | 0 | 0 |  | 0.148 | 0 |  | 0.004 | 0 | 0 | 0 |  | 0.14 | 4.302 | Biogas | 0 | 0.083 | 0 | 0 | 0 | 0 | 0 | 0 | 0 | 0 | 0 | 0 | 0 | 0.343 | 0 | 0 | 0 | Biogas | 0 | 0 | 0.083 | 0 | 0 | 0 | 0 | 0 | 0 | 0.343 | 0 | 0 | 0 |  |  | 0.426
| Mining and Quarrying | B_101825 |  | 4.805 | 0 | 0 | 0 |  | 0 | 0.046 | 0 | 0 | 0 | 2.5 | 0 | 0 |  | 0.166 | 0 |  | 0 | 0 | 0 | 0 |  | 0.005 | 2.088 | Biomass | 0.112 | 2.844 | 0 | 1.197 | 0.003 | 0.004 | 0 | 0.172 | 2.449 | 2.876 | 0.188 | 0.001 | 0.1 | 1.475 | 0.188 | 0 | 0 | Biomass | 0.188 | 0.172 | 2.844 | 1.197 | 0 | 0.101 | 2.449 | 0.112 | 0.007 | 1.475 | 0.188 | 2.876 | 0 |  |  | 11.609
| Food and Tabacco | B_101840 |  | 15.078 | 0 | 0 | 0 |  | 0 | 0.876 | 0 | 0 | 0 | 1.983 | 0 | 0 |  | 1.779 | 0 |  | 0.172 | 0 | 0 | 0 |  | 0.746 | 9.522 | Waste | 0 | 0.122 | 0 | 0.278 | 0 | 0 | 0 | 0 | 0 | 0 | 0 | 0 | 0 | 0 | 0 | 0 | 0 | Waste | 0 | 0 | 0.122 | 0.278 | 0 | 0 | 0 | 0 | 0 | 0 | 0 | 0 | 0 |  |  | 0.4
| Paper, Pulp and Print | B_101840 |  | 16.358 | 0 | 0 | 0 |  | 0 | 0 | 0 | 0 | 0 | 0.043 | 0.24 | 0 |  | 0.589 | 0 |  | 2.449 | 0 | 0 | 0 |  | 0.29 | 12.748 | Electricity | 19.008 | 27.54 | 70.783 | 3.287 | 2.243 | 4.302 | 2.088 | 9.522 | 12.748 | 2.264 | 4.576 | 0.281 | 1.418 | 89.824 | 6.336 | 0.724 | 0 | Electricity | 7.06 | 9.522 | 27.54 | 3.287 | 70.783 | 1.699 | 12.748 | 19.008 | 6.545 | 89.824 | 4.576 | 2.264 | 2.088 |  |  | 256.944
| Wood and Wood Products | B_101851 |  | 5.772 | 0 | 0 | 0 |  | 0 | 0 | 0 | 0 | 0 | 0.302 | 0 | 0 |  | 0.104 | 0 |  | 2.876 | 0 | 0 | 0 |  | 0.225 | 2.264 | District Heating | 0.006 | 0.534 | 0.026 | 0.016 | 0.112 | 0.14 | 0.005 | 0.746 | 0.29 | 0.225 | 0 | 0.001 | 0.013 | 11.105 | 0.014 | 0 | 0 | District Heating | 0.014 | 0.746 | 0.534 | 0.016 | 0.026 | 0.014 | 0.29 | 0.006 | 0.252 | 11.105 | 0 | 0.225 | 0.005 |  |  | 13.233
| Construction | B_101852 |  | 11.568 | 0 | 0 | 0 |  | 0 | 0.876 | 0 | 0 | 0 | 5.905 | 0 | 0 |  | 0.023 | 0 |  | 0.188 | 0 | 0 | 0 |  | 0 | 4.576 | Total | 35.782 | 59.343 | 73.299 | 12.38 | 2.764 | 5.163 | 4.805 | 15.078 | 16.359 | 5.771 | 11.568 | 0.395 | 2.21 | 110.595 | 12.713 | 16.509 | 3.684 |  | 29.222 | 15.078 | 59.343 | 12.38 | 73.299 | 2.605 | 16.359 | 35.782 | 7.927 | 114.279 | 11.568 | 5.771 | 4.805 | 0 | 0 | 388.418
| Textile and Leather | B_101835 |  | 0.395 | 0 | 0 | 0 |  | 0 | 0.046 | 0 | 0 | 0 | 0.043 | 0 | 0 |  | 0.023 | 0 |  | 0.001 | 0 | 0 | 0 |  | 0.001 | 0.281 |  | -0.001 | 0 | 0 | 0 | 0.001 | 0 | 0 | 0 | 0.001 | -0.001 | 0 | 0 | -0.001 | 0 | 0 | 0 | 0
| Non-specified (Industry) | B_101853 |  | 2.211 | 0 | 0 | 0 |  | 0 | 0.092 | 0 | 0 | 0 | 0.474 | 0 | 0 |  | 0.113 | 0 |  | 0.1 | 0 | 0 | 0 |  | 0.013 | 1.418
| Services | B_102035 |  | 110.595 | 0 | 0 | 0 |  | 0 | 0.369 | 0 | 0 | 0.129 | 6.422 | 0.12 | 0.035 |  | 0.773 | 0 |  | 1.475 | 0.343 | 0 | 0 |  | 11.105 | 89.824
| Agriculture / Forestry | B_102030 |  | 12.713 | 0 | 0 | 0 |  | 0 | 0 | 0 | 0 | 0 | 5.646 | 0 | 0 |  | 0.529 | 0 |  | 0.188 | 0 | 0 | 0 |  | 0.014 | 6.336
| Fishing | B_102020 |  | 16.509 | 0 | 0 | 0 |  | 0 | 0 | 0.263 | 0 | 0.043 | 14.999 | 0.48 | 0 |  | 0 | 0 |  | 0 | 0 | 0 | 0 |  | 0 | 0.724
| Non-specified (Other) | B_102040 |  | 3.684 | 0 | 0 | 0 |  | 0 | 0 | 0 | 1.379 | 0 | 1.81 | 0 | 0 |  | 0.495 | 0 |  | 0 | 0 | 0 | 0 |  | 0 | 0
| Grand Total |  |  | 388.418 | 26.212 | 20.092 | 6.12 |  | 10.88 | 6.362 | 0.263 | 1.379 | 0.172 | 42.928 | 0.84 | 1.085 |  | 12.764 | 2.922 |  | 11.209 | 0.426 | 0.4 | 0.4 |  | 13.233 | 256.944
Note on A15: Mohammad Ahanchian: New subsector
RAFS notes 30th June 2017:
Usually the agriculture sector is not included in the industry one. In this case, since in TIMES-DK it is included, I included it as well. The non-energy related fuel final demand was not included as it is in TIMES-DK
I guess for "Food and Tabasco" they mean "Food and Tobacco"
Concerning the commodities:
I aggregated ethane with LPG, blast furnace gas with natural gas, non-ren. waste with ren. waste
I neglected petroleum coke
I assumed that Solid Biomass is wood pellets
I neglected all the contributions whose magnitude was lower than 0.01 PJ
I aggregated Other kerosene to diesel for the Non-metallic minerals branch
I aggregated Other kerosene to diesel for the Services branch
Since we do not know the split of industries between NOR1 and NOR2 the following assumption was made:
The ELC demand was split between NOR1 and NOR2 base on the same share applied for the main ELC demand (source Flex4RES - see VT_DEM file)
The DH demand was split between NOR1 and NOR2 and Central and Decentral base on the same split applied for the main DH demand (source Flex4RES - see VT_DEM file).
Moreover, the endogenous demands for ELC and DH so obtained have been subtracted from the main one defined in the VT_DEM file
District Heating
Since there are no DH losses defined in the SysSettings, we have to define losses in each sector using the DH fuel technologies, as in the case of the Residential sector built by Mohammad. I calculated then the overall eff. of the DH sector in Norway based on the energy balance, obtaining 0.81 %, which is also the value, assumed in the Residential sector. Then I imposed that the efficiency of the fuel technology converting the HETC and HETD commodities into the INDHCE and INDHDE (the industrial DH commodities) is equal to that eff.
MOAH 12 Sep 2017:
I merged the fuels as follows: to reflect the available fuels in TIMES-DK
Other bituminous coal+Coke oven coke =Coal
Ethane+LPG=LPG
Motor Gasoline (w/o bio) = gasoline
Kerosene Type Jet Fuel +Other Kerosene+ Gas/Diesel Oil (w/o bio) = Diesel
Fuel Oil+ Petroleum Coke = Fuel Oil
Natural gas+Blast furnace gas= Natural Gas
Solid biomass+Municipal wastes (renew.)= Biomass
Biogas (all) =Biogas
Wastes (non ren.)= Waste
Derived heat= District Heating
I aggregated the following industries:
Wood and Wood Products + Agriculture / Forestry + Fishing
Food and Tabasco-> Food industry
Chemical and Petrochemical industry -> Chemical industry
Paper, Pulp and Print -> Glass & Concrete
Iron & steel industry -> Metal industry
Machinery -> Motor vehicles
Construction -> construction

## RegSplit
|  | Agricultural area (Table: 04414) |  | Fisheries Catch (Table: 08867) |  |  | Population (Table: 01222) |  |  |  | Construction (Table: 08016) |  |  |  | Structural business statistics for manufacturing, mining and quarrying (Table: 08689), Production value (NOK million)
|  | 2010 | 2012 | 2010 | 2012 |  | 2010 | 2012 | 2014 |  | 2010 | 2012 | 2014 |  | 2010 | 2012 | 2014
NOR 1 | 01 Østfold | 738348 | 732580 | 4079 | 3054 |  | 271662 | 278352 | 284962 |  | 3111 | 3304 | 3453 |  | 38952 | 41807 | 42323
| 02 Akershus | 778396 |  | 31 | 57 |  | 536499 | 556254 | 575757 |  | 5542 | 6020 | 6390 |  | 41663 | 40509 | 49616
| 03 Oslo |  | 772252 | 23 | .. |  | 586860 | 613285 | 634463 |  | 4618 | 5089 | 5484 |  | 30357 | 32379 | 35806
| 04 Hedmark | 1053545 | 1043902 | 0 | 0 |  | 190709 | 192791 | 194433 |  | 2104 | 2187 | 2276 |  | 17113 | 19302 | 19846
| 05 Oppland | 1021771 | 1003506 | 0 | 0 |  | 185216 | 187147 | 187820 |  | 2509 | 2640 | 2703 |  | 15262 | 16320 | 17732
| 06 Buskerud | 514576 | 508558 | 18 | .. |  | 257673 | 265164 | 272228 |  | 3522 | 3824 | 4020 |  | 43314 | 45687 | 47588
| 07 Vestfold | 410473 | 409095 | 904 | 816 |  | 231286 | 236424 | 240860 |  | 2687 | 2801 | 2926 |  | 52676 | 59615 | 59933
| 08 Telemark | 250134 | 243718 | 440 | 678 |  | 168231 | 170023 | 171469 |  | 2040 | 2185 | 2264 |  | 34478 | 33228 | 34083
| 09 Aust-Agder | 110799 | 110102 | 2277 | 2214 |  | 108499 | 111495 | 113747 |  | 1353 | 1458 | 1555 |  | 10935 | 9834 | 10135
| 10 Vest-Agder | 188389 | 182735 | 20418 | 15820 |  | 170377 | 174324 | 178478 |  | 2216 | 2373 | 2514 |  | 59790 | 57516 | 71780
| 11 Rogaland | 999097 | 998029 | 143625 | 76213 |  | 427947 | 443115 | 459625 |  | 3884 | 4190 | 4335 |  | 66017 | 80256 | 85009
| 12 Hordaland | 414683 | 404670 | 667166 | 487093 |  | 477175 | 490570 | 505246 |  | 4647 | 4911 | 5122 |  | 102341 | 128552 | 130514
| 14 Sogn og Fjordane | 447064 | 429848 | 175494 | 144199 |  | 107080 | 108201 | 108965 |  | 1402 | 1476 | 1496 |  | 25361 | 26324 | 27010
NOR 2 | 15 Møre og Romsdal | 567702 | 548806 | 686310 | 518127 |  | 251262 | 256628 | 261530 |  | 2706 | 2900 | 2943 |  | 72807 | 75575 | 83382
| 16 Sør-Trøndelag | 745976 | 740006 | 52761 | 45585 |  | 290547 | 297950 | 306197 |  | 2568 | 2783 | 2905 |  | 31925 | 32766 | 43622
| 17 Nord-Trøndelag | 871595 | 864380 | 36847 | 31775 |  | 131555 | 133390 | 135142 |  | 1137 | 1234 | 1304 |  | 13661 | 16946 | 16540
| 18 Nordland | 570093 | 560277 | 529812 | 464732 |  | 236271 | 238320 | 240877 |  | 2025 | 2147 | 2236 |  | 31063 | 34651 | 37387
| 19 Troms - Romsa | 253492 | 244042 | 186155 | 179912 |  | 156494 | 158650 | 162050 |  | 1420 | 1466 | 1539 |  | 8541 | 10298 | 11724
| 20 Finnmark - Finnmárku | 93965 | 95420 | 169648 | 166197 |  | 72856 | 73787 | 75207 |  | 631 | 658 | 675 |  | 4515 | 6722 | 7169
Shares | NOR1 | 0.69065 | 0.69137 | 0.3791 | 0.34175 |  | 0.76555 | 0.7676 | 0.76884 |  | 0.79077 | 0.79145 | 0.79334 |  | 0.7681 | 0.76967 | 0.7596
| NOR2 | 0.30935 | 0.30863 | 0.6209 | 0.65825 |  | 0.23445 | 0.2324 | 0.23116 |  | 0.20923 | 0.20855 | 0.20666 |  | 0.2319 | 0.23033 | 0.2404
|  | 2010 | 2012
Fuel Consumption | Agriculture / Forestry (PJ) | 14.391 | 13.578
| Fishing (PJ) | 20.29 | 21.97
Split | Agriculture |  |  | Food industry |  |  | Chemical industry |  |  | Glass & Concrete |  |  | Aluminium industry |  |  | Other comm |  |  | PaperPulp |  |  | IronSteel |  |  | Machinery |  |  | Service |  |  | Construction |  |  | Wood products industry |  |  | Mining
| 2010 | 2012 | 2014 | 2010 | 2012 | 2014 | 2010 | 2012 | 2014 | 2010 | 2012 | 2014 | 2010 | 2012 | 2014 | 2010 | 2012 | 2014 | 2010 | 2012 | 2014 | 2010 | 2012 | 2014 | 2010 | 2012 | 2014 | 2010 | 2012 | 2014 | 2010 | 2012 | 2014 | 2010 | 2012 | 2014 | 2010 | 2012 | 2014
NO1 | 0.50838 | 0.47529 | 0.47529 | 0.7681 | 0.76967 | 0.7596 | 0.7681 | 0.76967 | 0.7596 | 0.7681 | 0.76967 | 0.7596 | 0.7681 | 0.76967 | 0.7596 | 0.7681 | 0.76967 | 0.7596 | 0.7681 | 0.76967 | 0.7596 | 0.7681 | 0.76967 | 0.7596 | 0.7681 | 0.76967 | 0.7596 | 0.76555 | 0.7676 | 0.76884 | 0.79077 | 0.79145 | 0.79334 | 0.7681 | 0.76967 | 0.7596 | 0.7681 | 0.76967 | 0.7596
NO2 | 0.49162 | 0.52471 | 0.52471 | 0.2319 | 0.23033 | 0.2404 | 0.2319 | 0.23033 | 0.2404 | 0.2319 | 0.23033 | 0.2404 | 0.2319 | 0.23033 | 0.2404 | 0.2319 | 0.23033 | 0.2404 | 0.2319 | 0.23033 | 0.2404 | 0.2319 | 0.23033 | 0.2404 | 0.2319 | 0.23033 | 0.2404 | 0.23445 | 0.2324 | 0.23116 | 0.20923 | 0.20855 | 0.20666 | 0.2319 | 0.23033 | 0.2404 | 0.2319 | 0.23033 | 0.2404

## Eurostat Energy Bal. 2010
Energy balance (June 2017 edition) | [5 empty] | 0000 | 2000 | 2115 | 2116 | 2117 | 2118 | 2210 | 2112 | 2121 | 2122 | 2130 | 2230 | 2310 | 2330 | 2410 | 3000 | 3105 | 3106 | 3191 | 3192 | 3193 | 3214 | 3215 | 3220 | 3234 | 3235 | 3246 | 3247 | 3244 | 3250 | 3260 | 3270A | 3281 | 3282 | 3283 | 3285 | 3286 | 3295 | 4000 | 4100 | 4210 | 4220 | 4230 | 4240 | 5500 | 5510 | 5520 | 5535 | 5532 | 5534 | 5541 | 5544 | 5542 | 55431 | 5546 | 5547 | 5549 | 5548 | 5550 | 7200 | 7100 | 55432 | 5100 | 5200 | 6000
ktoe |  |  |  | Norway | 2010 | Total all products | Solid fuels | Anthracite | Coking coal | Other bituminous coal | Sub-bituminous coal | Lignite / Brown Coal | Patent Fuels | Coke oven coke | Gas coke | Coal tar | BKB | Peat | Peat products | Oil shale & oil sands | Oil (total) | Crude oil | Natural Gas Liguids | Refinery Feedstocks | Additives / Oxygenates | Other Hydrocarb. (w/o bio) | Refinery gas | Ethane | LPG | Motor Gasoline (w/o bio) | Aviation Gasoline | Gasoline Type Jet Fuel | Kerosene Type Jet Fuel | Other Kerosene | Naphtha | Gas/Diesel Oil (w/o bio) | Fuel Oil | White spirit and SBP | Lubricants | Bitumen | Petroleum Coke | Paraffin Waxes | Other Products | Gas | Natural gas | Coke oven gas | Blast furnace gas | Gasworks gas | Other recovered gas | Total Renewables | Hydro power | Wind power | Tide, wave and ocean | Solar thermal | Solar PV | Solid biomass | Charcoal | Biogas (all) | Municipal wastes (renew.) | Bio gasoline | Biodiesel | Bio jet kerosene | Other liquid biofuels | Geo-thermal | Wastes (non ren.) | Industrial wastes | Municial wastes (non-ren.) | Nuclear heat | Derived heat | Electricity
+ | Primary production |  |  |  | B_100100 | 207949.2214 | 1298.7007 | 0 | 0 | 1298.7007 | 0 | 0 | [5 empty] | 0 |  | 0 | 99780.0229 | 91092.8633 | 8571.1283 |  | 116.0313 | [18 empty] | 95208.1542 | 95208.1542 |  |  |  |  | 11519.9914 | 10038.693 | 75.5708 | 0 | 0 | 0 | 1233.4719 |  | 29.6885 | 142.5671 | 0 | 0 | 0 | 0 | 0 | 142.3522 | 2.7467 | 139.6054 | 0
+ | Primary production receipt |  |  |  | B_100110 | 0 | [14 empty] | 0 | [15 empty] | 0
+ | From other sources (Recovered products) |  |  |  | B_100200 | 0.88373 | 0 | 0 | 0 | 0 | 0 | 0 | 0 | 0 | 0 | 0 | 0 | 0 | 0 | 0 | 0.88373 |  |  |  | 0.88373 | [18 empty] | 0 | 0 |  |  | 0 | 0
| + | of which From Oil Products |  |  | B_150201 | 0 | 0 | [5 empty] | 0 | 0 | 0 | 0 | 0 |  | 0 | 0 | [23 empty] | 0 | 0 | 0 | 0 | 0 | 0
| + | of which From Natural Gas |  |  | B_150202 | 0 | 0 | [5 empty] | 0 | 0 | 0 | 0 | 0 |  | 0 | 0 | [23 empty] | 0 |  | 0 | 0 | 0 | 0
| + | of which From Renewables |  |  | B_150203 | 0 | 0 | [5 empty] | 0 | 0 | 0 | 0 | 0 |  | 0 | 0 | 0 |  |  |  | 0 | [18 empty] | 0 | 0 | 0 | 0 | 0 | 0
| + | of which From Coal |  |  | B_150204 | 0 | [37 empty] | 0 | 0
+ | Recycled products |  |  |  | B_100210 | 0 | [14 empty] | 0 | [15 empty] | 0
+ | Imports |  |  |  | B_100300 | 8172.7811 | 754.4903 | 0 | 0 | 459.0618 | 0 | 0 | 0 | 295.4285 | 0 | 0 | 0 | 0 | 0 | 0 | 5994.9126 | 1505.2068 | [5 empty] | 79.273 | 264.2591 | 275.6043 |  | 8.4551 | 274.219 | 58.6844 | 99.5987 | 1162.9884 | 1540.0783 | 13.5426 | 41.1293 | 312.9837 | 316.8291 |  | 42.0369 | 0 | 0 |  |  |  |  | 161.7226 |  |  |  | 0 |  | 45.4046 | 0 | 0 | 0 | 4.8008 | 110.6095 | 0 | 0.9315 | 0 | 0 | 0 | 0 |  | 0 | 1261.6557
+ | Stock changes |  |  |  | B_100400 | 21.9499 | -152.4076 | 0 | 0 | -148.9921 | 0 | 0 | 0 | -3.3916 | 0 | 0 | 0 | 0 | 0 | 0 | 139.3666 | -150.6162 | [5 empty] | -2.1974 | -66.0648 | 142.6388 |  |  | 59.5682 | -44.2581 | 41.9413 | 165.9979 | 18.1523 | 2.078 | 9.0284 | -0.9315 | -35.9463 |  |  | 34.967 | 34.967 | 0 | 0 | 0 | 0 | 0 | [5 empty] | 0 | 0 | 0 | 0 | 0 | 0 | 0 | 0 |  | 0 | 0 | 0
- | Exports |  |  |  | B_100500 | 181425.5756 | 1137.6469 | 0 | 0 | 1134.924 | 0 | 0 | 0 | 2.7228 | 0 | 0 | 0 | 0 | 0 | 0 | 92178.8239 | 79039.1946 | [5 empty] | 351.2468 | 4798.5096 | 2119.0886 |  |  | 36.9733 | 134.8524 | 2137.9574 | 1972.4372 | 1572.5614 |  |  |  | 15.0473 |  | 0.95538 | 87489.849 | 87489.849 |  |  |  |  | 6.6877 |  |  |  | 0 |  | 6.6877 | 0 | 0 | 0 | 0 | 0 | 0 | 0 | 0 | 0 | 0 | 0 |  | 0 | 612.5442
- | Bunkers |  |  |  | B_100800 | 387.5275 | 0 | 0 | 0 | 0 | 0 | 0 | 0 | 0 | 0 | 0 | 0 | 0 | 0 | 0 | 387.5275 | [14 empty] | 192.6292 | 194.8983 | [6 empty] | 0 | 0
- | Direct use |  |  |  | B_100112 | 0 | [14 empty] | 0 |  |  |  | 0
Gross inland consumption |  |  |  |  | B_100900 | 34331.7092 | 763.1365 | 0 | 0 | 473.8464 | 0 | 0 | 0 | 289.2901 | 0 | 0 | 0 | 0 | 0 | 0 | 13348.8105 | 13408.2832 | 8571.1283 |  | 116.8912 |  |  | -274.1712 | -4600.3153 | -1700.8455 |  | 8.4551 | 296.8138 | -120.45 | -1996.4173 | -836.1039 | -209.229 | 15.6205 | 50.1576 | 312.0522 | 265.8355 |  | 41.0815 | 7753.2722 | 7753.2722 | 0 | 0 | 0 | 0 | 11675.0502 | 10038.693 | 75.5708 | 0 | 0 | 0 | 1272.1888 | 0 | 29.6885 | 142.5671 | 4.8008 | 110.6095 | 0 | 0.9315 | 0 | 142.3522 | 2.7467 | 139.6054 | 0 | 0 | 649.0876
Transformation input |  |  |  |  | B_101000 | 15991.927 | 76.8606 | 0 | 0 | 17.4596 | 0 | 0 | 0 | 59.401 | 0 | 0 | 0 | 0 | 0 | 0 | 14611.2544 | 12862.6397 |  | 1548.8201 | 116.8912 |  |  |  | 13.2082 | [6 empty] | 69.6713 | 0 | [6 empty] | 802.6416 | 794.2343 | 0 | 8.4074 | 0 | 0 | 268.7255 |  |  |  | 0 |  | 143.9285 | 0 | 3.941 | 120.856 | 0 | 0 | 0 | 0 | 0 | 120.6411 | 2.7467 | 117.8943 | 0 | 39.0752 | 72.7525
+ | Conventional Thermal Power Stations |  |  |  | B_101001 | 1045.0702 | 17.4596 | 0 | 0 | 17.4596 | 0 | 0 | 0 | 0 | 0 | 0 | 0 | 0 | 0 | 0 | 3.0811 | [14 empty] | 3.0811 | 0 | [6 empty] | 785.9224 | 778.0644 | 0 | 7.858 | 0 | 0 | 114.6221 |  |  |  | 0 |  | 30.3573 |  | 2.1018 | 82.163 | 0 | 0 | 0 | 0 | 0 | 84.9097 | 2.7467 | 82.163 |  | 39.0752
| + | Main Activity Producer Conventional Thermal Power Stations |  |  | B_101021 | 191.7455 | 17.4596 | 0 | 0 | 17.4596 | 0 | 0 | 0 | 0 | 0 | 0 | 0 | 0 | 0 | 0 | 0 | [15 empty] | 0 | [6 empty] | 7.858 | 0 | 0 | 7.858 | 0 | 0 | 84.2648 |  |  |  | 0 |  | 0 |  | 2.1018 | 82.163 | 0 | 0 | 0 | 0 | 0 | 82.163 | 0 | 82.163
|  | + | Main Activity Producer Electricity Plants |  | B_101031 | 9.0523 | 0 | 0 | 0 | 0 | 0 | 0 | 0 | 0 | 0 | 0 | 0 | 0 | 0 | 0 | 0 | [15 empty] | 0 | [6 empty] | 7.858 | 0 | 0 | 7.858 | 0 | 0 | 1.1942 |  |  |  | 0 |  | 0 |  | 1.1942 | 0 | 0 | 0 | 0 | 0 | 0 | 0 | 0 | 0
|  | + | Main Activity Producer CHP Plants |  | B_101032 | 182.6932 | 17.4596 | 0 | 0 | 17.4596 | 0 | 0 | 0 | 0 | 0 | 0 | 0 | 0 | 0 | 0 | 0 | [15 empty] | 0 | [6 empty] | 0 | 0 | 0 | 0 | 0 | 0 | 83.0706 |  |  |  | 0 |  | 0 |  | 0.90761 | 82.163 | 0 | 0 | 0 | 0 | 0 | 82.163 | 0 | 82.163
| + | Autoproducer Conventional Thermal Power Stations |  |  | B_101022 | 814.2495 | 0 | 0 | 0 | 0 | 0 | 0 | 0 | 0 | 0 | 0 | 0 | 0 | 0 | 0 | 3.0811 | [14 empty] | 3.0811 | 0 | [6 empty] | 778.0644 | 778.0644 | 0 | 0 | 0 | 0 | 30.3573 |  |  |  | 0 |  | 30.3573 |  | 0 | 0 | 0 | 0 | 0 | 0 | 0 | 2.7467 | 2.7467 | 0
|  | + | Autoproducer Electricity Plants |  | B_101034 | 814.2495 | 0 | 0 | 0 | 0 | 0 | 0 | 0 | 0 | 0 | 0 | 0 | 0 | 0 | 0 | 3.0811 | [14 empty] | 3.0811 | 0 | [6 empty] | 778.0644 | 778.0644 | 0 | 0 | 0 | 0 | 30.3573 |  |  |  | 0 |  | 30.3573 |  | 0 | 0 | 0 | 0 | 0 | 0 | 0 | 2.7467 | 2.7467 | 0
|  | + | Autoproducer CHP Plants |  | B_101035 | 0 | 0 | 0 | 0 | 0 | 0 | 0 | 0 | 0 | 0 | 0 | 0 | 0 | 0 | 0 | 0 | [15 empty] | 0 | [6 empty] | 0 | 0 | 0 | 0 | 0 | 0 | 0 |  |  |  | 0 |  | 0 |  | 0 | 0 | 0 | 0 | 0 | 0 | 0 | 0 | 0 | 0
| + | Used for electricity generation |  |  | B_101017 | 39.0752 | [62 empty] | 39.0752
+ | Nuclear Power Stations |  |  |  | B_101002 | 0 | [61 empty] | 0
+ | Coke-ovens |  |  |  | B_101004 | 0 | 0 | 0 | 0 | 0 | 0 | 0 | 0 | 0 | 0 | 0 | 0 | 0 | 0 | 0 | 0 | [15 empty] | 0 | [6 empty] | 0 | 0 | 0 | 0 | 0 | 0
+ | Blast-furnaces |  |  |  | B_101006 | 59.401 | 59.401 | [6 empty] | 59.401
+ | Gas works |  |  |  | B_101007 | 0 | 0 | 0 | 0 | 0 | 0 | 0 | 0 | 0 | 0 | 0 | 0 | 0 | 0 | 0 | 0 | [15 empty] | 0 | [6 empty] | 0 | 0 | 0 | 0 | 0 | 0 | 0 | [7 empty] | 0 |  | 0 | 0 | 0 | 0
+ | Refineries |  |  |  | B_101008 | 14528.3749 | [14 empty] | 14528.3749 | 12862.6397 |  | 1548.8201 | 116.8912
+ | District heating plants |  |  |  | B_101009 | 359.1048 | 0 | 0 | 0 | 0 | 0 | 0 | 0 | 0 | 0 | 0 | 0 | 0 | 0 | 0 | 79.8223 | [7 empty] | 13.2082 | [6 empty] | 66.5902 | 0 | [6 empty] | 16.7192 | 16.1699 | 0 | 0.54935 | 0 | 0 | 154.1034 |  |  |  | 0 |  | 113.5712 |  | 1.8391 | 38.693 | 0 | 0 | 0 | 0 | 0 | 35.7313 | 0 | 35.7313 |  |  | 72.7525
| + | Main Activity Producer Heat Only Plants |  |  | B_101038 | 286.3762 | 0 | 0 | 0 | 0 | 0 | 0 | 0 | 0 | 0 | 0 | 0 | 0 | 0 | 0 | 79.8223 | [7 empty] | 13.2082 | [6 empty] | 66.5902 | 0 | [6 empty] | 16.7192 | 16.1699 | 0 | 0.54935 | 0 | 0 | 154.1034 |  |  |  | 0 |  | 113.5712 |  | 1.8391 | 38.693 | 0 | 0 | 0 | 0 | 0 | 35.7313 | 0 | 35.7313
| + | Autoproducer Heat Only Plants |  |  | B_101039 | 0 | 0 | 0 | 0 | 0 | 0 | 0 | 0 | 0 | 0 | 0 | 0 | 0 | 0 | 0 | 0 | [15 empty] | 0 | [6 empty] | 0 | 0 | 0 | 0 | 0 | 0 | 0 |  |  |  | 0 |  | 0 |  | 0 | 0 | 0 | 0 | 0 | 0 | 0 | 0 | 0 | 0
| + | Used for heat pumps |  |  | B_101322 | 15.31 | [63 empty] | 15.31
| + | Used for electric boilers |  |  | B_101323 | 57.4424 | [63 empty] | 57.4424
+ | Patent fuel plants |  |  |  | B_101010 | 0 | 0 | 0 | 0 | 0 | 0 | 0 | 0 | 0 | 0 | 0 | 0 | 0 | 0 | 0 | 0 | [15 empty] | 0 | [6 empty] | 0 |  | 0 | 0 | 0 | 0 | 0 | [9 empty] | 0 | 0 | 0 | 0 |  | 0 | 0
+ | BKB / PB Plants |  |  |  | B_101011 | 0 | 0 | 0 | 0 | 0 | 0 | 0 | 0 | 0 | 0 | 0 | 0 | 0 | 0 | 0 | [23 empty] | 0 |  | 0 | 0 | 0 | 0 | 0 | [5 empty] | 0 | 0 |  | 0 | 0 | 0 | 0 | 0 |  | 0 | 0 | 0
+ | Coal Liquefaction Plants |  |  |  | B_101012 | 0 | 0 | 0 | 0 | 0 | 0 | 0 | 0 | 0 | 0 | 0 | 0 | 0 | 0 | 0 | [23 empty] | 0 |  | 0 | 0 | 0 | 0
+ | For Blended Natural Gas |  |  |  | B_101013 | 0 | [14 empty] | 0 | [15 empty] | 0 | [6 empty] | 0 |  | 0 | 0 | 0 | 0 | 0 | [7 empty] | 0 |  | 0 | 0 | 0
+ | Charcoal production plants (transformation) |  |  |  | B_101015 | 0 | [43 empty] | 0 | [5 empty] | 0 |  |  |  | 0 | 0 | 0 | 0
+ | Gas-to-Liquids (GTL) Plants (transformation) |  |  |  | B_101016 | 0 | [37 empty] | 0 | 0
+ | Non-specified Transformation Input |  |  |  | B_101020 | 0 | 0 | 0 | 0 | 0 | 0 | 0 | 0 | 0 | 0 | 0 | 0 | 0 | 0 | 0 | 0 | [15 empty] | 0 | [6 empty] | 0 | 0 | 0 | 0 | 0 | 0 | 0 |  |  |  | 0 |  | 0 | 0 | 0 | 0 | 0 | 0 | 0 | 0 | 0 | 0 | 0 | 0
Transformation output |  |  |  |  | B_101100 | 15589.4239 | 0 | [5 empty] | 0 | 0 | 0 | 0 | 0 |  | 0 |  | 14516.1699 | [5 empty] | 444.5878 |  | 434.9384 | 3565.7782 |  |  | 489.8968 | 188.3778 | 1613.6906 | 5856.8835 | 1786.5673 |  |  |  | 135.4256 |  |  | 59.401 |  | 0 | 59.401 | 0 | 0 | 0 | [6 empty] | 0 | [11 empty] | 531.5754 | 482.2776
+ | Conventional Thermal Power Stations |  |  |  | B_101101 | 621.8353 | [62 empty] | 139.5577 | 482.2776
| + | Main Activity Producer Conventional Thermal Power Stations |  |  | B_101121 | 168.0997 | [62 empty] | 139.5577 | 28.5421
|  | + | El. Gen. Main activity electricity only - Geothermal |  | 15_107038 | 0 | [63 empty] | 0
|  | + | El. Gen. Main activity electricity only - Combustible Fuels |  | 15_107048 | 6.1145 | [63 empty] | 6.1145
|  | + | El. Gen. Main activity electricity only - Other Sources |  | 15_107054 | 2.484 | [63 empty] | 2.484
|  | + | El. Gen. Main activity electricity only - Solar Thermal |  | 14_1070422 | 0 | [63 empty] | 0
|  | + | El. Gen. Main activity CHP plants - Geothermal |  | 15_107039 | 0 | [63 empty] | 0
|  | + | El. Gen. Main activity CHP plants - Combustible Fuels |  | 15_107049 | 19.9436 | [63 empty] | 19.9436
|  | + | El. Gen. Main activity CHP plants - Other Sources |  | 15_107055 | 0 | [63 empty] | 0
|  | + | El. Gen. Main activity CHP plants - Solar Thermal |  | 14_1070423 | 0 | [63 empty] | 0
|  | + | Heat Prod. Main activity CHP plants - Geothermal |  | 15_107064 | 0 | [62 empty] | 0
|  | + | Heat Prod. Main activity CHP plants - Combustible Fuels |  | 15_107072 | 138.2918 | [62 empty] | 138.2918
|  | + | Heat Prod. Main activity CHP plants - Heat Pumps |  | 15_107076 | 0.85985 | [62 empty] | 0.85985
|  | + | Heat Prod. Main activity CHP plants - Electric Boilers |  | 15_107080 | 0.40604 | [62 empty] | 0.40604
|  | + | Heat Prod. Main activity CHP plants - Other Sources |  | 15_107086 | 0 | [62 empty] | 0
|  | + | Heat Prod. Main activity CHP plants - Solar Thermal |  | 14_1070681 | 0 | [62 empty] | 0
| + | Autoproducer Conventional Thermal Power Stations |  |  | B_101122 | 453.7355 | [62 empty] | 0 | 453.7355
|  | + | El. Gen. Autoproducer electricity only - Geothermal |  | 15_107040 | 0 | [63 empty] | 0
|  | + | El. Gen. Autoproducer electricity only - Combustible Fuels |  | 15_107050 | 442.9158 | [63 empty] | 442.9158
|  | + | El. Gen. Autoproducer electricity only - Heat from Chemical Sources |  | 15_107052 | 10.8436 | [63 empty] | 10.8436
|  | + | El. Gen. Autoproducer electricity only - Other Sources |  | 15_107056 | 0 | [63 empty] | 0
|  | + | El. Gen. Autoproducer electricity only - Solar Thermal |  | 14_1070432 | 0 | [63 empty] | 0
|  | + | El. Gen. Autoproducer CHP plants - Geothermal |  | 15_107041 | 0 | [63 empty] | 0
|  | + | El. Gen. Autoproducer CHP plants - Combustible Fuels |  | 15_107051 | 0 | [63 empty] | 0
|  | + | El. Gen. Autoproducer CHP plants - Heat from Chemical Sources |  | 15_107053 | 0 | [63 empty] | 0
|  | + | El. Gen. Autoproducer CHP plants - Other Sources |  | 15_107057 | 0 | [63 empty] | 0
|  | + | El. Gen. Autoproducer CHP plants - Solar Thermal |  | 14_1070433 | 0 | [63 empty] | 0
|  | + | Heat Prod. Autoproducer CHP plants - Geothermal |  | 15_107066 | 0 | [62 empty] | 0
|  | + | Heat Prod. Autoproducer CHP plants - Combustible Fuels |  | 15_107074 | 0 | [62 empty] | 0
|  | + | Heat Prod. Autoproducer CHP plants - Heat Pumps |  | 15_107078 | 0 | [62 empty] | 0
|  | + | Heat Prod. Autoproducer CHP plants - Electric Boilers |  | 15_107082 | 0 | [62 empty] | 0
|  | + | Heat Prod. Autoproducer CHP plants - Heat from Chemical Sources |  | 15_107084 | 0 | [62 empty] | 0
|  | + | Heat Prod. Autoproducer CHP plants - Other Sources |  | 15_107088 | 0 | [62 empty] | 0
|  | + | Heat Prod. Autoproducer CHP plants - Solar Thermal |  | 14_1070701 | 0 | [62 empty] | 0
+ | Nuclear power stations |  |  |  | B_101102 | 0 | [62 empty] | 0 | 0
| + | El. Gen. Main Activity electricity only - Nuclear |  |  | 15_107030 | 0 | [63 empty] | 0
| + | El. Gen. Main Activity CHP plants - Nuclear |  |  | 15_107031 | 0 | [63 empty] | 0
| + | El. Gen. Autoproducer electricity only - Nuclear |  |  | 15_107032 | 0 | [63 empty] | 0
| + | El. Gen. Autoproducer CHP plants - Nuclear |  |  | 15_107033 | 0 | [63 empty] | 0
| + | Heat Prod. Main Activity CHP plants - Nuclear |  |  | 15_107060 | 0 | [62 empty] | 0
| + | Heat Prod. Autoproducer CHP plants - Nuclear |  |  | 15_107062 | 0 | [62 empty] | 0
+ | Coke-ovens |  |  |  | B_101104 | 0 | 0 | [6 empty] | 0 |  | 0 | [27 empty] | 0 |  | 0
+ | Blast-furnaces |  |  |  | B_101106 | 59.401 | [37 empty] | 59.401 |  |  | 59.401 |  | 0
+ | Gas works |  |  |  | B_101107 | 0 | 0 | [7 empty] | 0 | [28 empty] | 0 |  |  |  | 0
+ | Refineries |  |  |  | B_101108 | 14516.1699 | [14 empty] | 14516.1699 | [5 empty] | 444.5878 |  | 434.9384 | 3565.7782 |  |  | 489.8968 | 188.3778 | 1613.6906 | 5856.8835 | 1786.5673 |  |  |  | 135.4256
+ | Patent Fuel Plants |  |  |  | B_101110 | 0 | 0 | [5 empty] | 0
+ | BKB / PB Plants |  |  |  | B_101111 | 0 | 0 | [9 empty] | 0 |  | 0
+ | Charcoal production plants |  |  |  | B_101115 | 0 | [43 empty] | 0 | [6 empty] | 0
+ | District Heating Plants |  |  |  | B_101109 | 392.0178 | [62 empty] | 392.0178
| + | Heat Prod. Main activity heat only plants - Nuclear |  |  | 15_107061 | 0 | [62 empty] | 0
| + | Heat Prod. Main activity heat only plants - Geothermal |  |  | 15_107065 | 0 | [62 empty] | 0
| + | Heat Prod. Main activity heat only plants - Combustible Fuels |  |  | 15_107073 | 228.4561 | [62 empty] | 228.4561
| + | Heat Prod. Main activity heat only plants - Heat Pumps |  |  | 15_107077 | 43.9715 | [62 empty] | 43.9715
| + | Heat Prod. Main activity heat only plants - Electric Boilers |  |  | 15_107081 | 56.5348 | [62 empty] | 56.5348
| + | Heat Prod. Main activity heat only plants - Other Sources |  |  | 15_107087 | 23.9801 | [62 empty] | 23.9801
| + | Heat Prod. Main activity heat only plants - Solar Thermal |  |  | 14_1070691 | 0 | [62 empty] | 0
| + | Heat Prod. Autoproducer heat only plants - Nuclear |  |  | 15_107063 | 0 | [62 empty] | 0
| + | Heat Prod. Autoproducer heat only plants - Geothermal |  |  | 15_107067 | 0 | [62 empty] | 0
| + | Heat Prod. Autoproducer heat only plants - Combustible Fuels |  |  | 15_107075 | 0 | [62 empty] | 0
| + | Heat Prod. Autoproducer heat only plants - Heat Pumps |  |  | 15_107079 | 0 | [62 empty] | 0
| + | Heat Prod. Autoproducer heat only plants - Electric Boilers |  |  | 15_107083 | 0 | [62 empty] | 0
| + | Heat Prod. Autoproducer heat only plants - Heat from Chemical Sources |  |  | 15_107085 | 32.8174 | [62 empty] | 32.8174
| + | Heat Prod. Autoproducer heat only plants - Other Sources |  |  | 15_107089 | 6.2578 | [62 empty] | 6.2578
| + | Heat Prod. Autoproducer heat only plants - Solar Thermal |  |  | 14_1070711 | 0 | [62 empty] | 0
Exchanges and transfers, returns |  |  |  |  | B_101200 | 419.2701 | [14 empty] | 419.2701 | 0 | -8571.1283 | 1601.3662 |  |  | 0 | 957.9392 | 5671.6585 | 0 | 0 | 0 | 0 | 0 | 2227.0947 | -1.027 | -1465.5584 | -1.0509 | 0 | 0 | 0 | 0 | 0 | [6 empty] | -10114.2639 | -10038.693 | -75.5708 | 0 |  | 0 |  |  |  |  | 0 | 0 | 0 | [7 empty] | 10114.2639
+ | Interproduct tranfers |  |  |  | B_101210 | 339.4956 | [14 empty] | 339.4956 |  | -8571.1283 |  |  |  |  | 977.7634 | 5705.7896 | [5 empty] | 2227.0947 |  | 0 | [12 empty] | -10114.2639 | -10038.693 | -75.5708 | 0 |  | 0 | [14 empty] | 10114.2639
+ | Products transferred |  |  |  | B_101220 | 84.2171 | [14 empty] | 84.2171 |  |  | 1548.8201 | [12 empty] | -1464.603
+ | Petrochemical industry (Returns from petrochem. Industry) |  |  |  | B_101230 | -4.4425 | [14 empty] | -4.4425 | 0 | 0 | 52.5461 |  |  | 0 | -19.8242 | -34.1311 | 0 | 0 | 0 | 0 | 0 | 0 | -1.027 | -0.95538 | -1.0509 | 0 | 0 | 0 | 0 | 0 | [6 empty] | 0 | [9 empty] | 0 | 0 | 0
Consumption of the energy branch |  |  |  |  | B_101300 | 5104.2801 | 0 | 0 | 0 | 0 | 0 | 0 | 0 | 0 | 0 | 0 | 0 | 0 | 0 | 0 | 840.5226 | [5 empty] | 398.1561 | [8 empty] | 214.1492 | 0 |  |  |  | 228.2173 |  |  | 3656.0141 | 3656.0141 | 0 | 0 | 0 | 0 | 0 |  |  |  | 0 |  | 0 | 0 | 0 | 0 | 0 | 0 | 0 | 0 | 0 | 0 | 0 | 0 |  | 5.9234 | 601.7961
+ | Own Use in Electricity, CHP and Heat Plants |  |  |  | B_101301 | 57.1319 | 0 | 0 | 0 | 0 | 0 | 0 | 0 | 0 | 0 | 0 | 0 | 0 | 0 | 0 | 8.1924 | [14 empty] | 8.1924 | 0 | [6 empty] | 0 | 0 | 0 | 0 | 0 | 0 | 0 |  |  |  | 0 |  | 0 | 0 | 0 | 0 | 0 | 0 | 0 | 0 | 0 | 0 | 0 | 0 |  | 0 | 48.9156
+ | Pumped storage power stations balance (Pumping stations) |  |  |  | B_101302 | 14.7846 | [63 empty] | 14.7846
| + | Used for pumped storage |  |  | 17_107302 | 49.3456 | [63 empty] | 49.3456
| - | Production in pumped storage power station |  |  | 17_107301 | 34.561 | [63 empty] | 34.561
|  | + | El. Gen. Main Activity electricity only - Pumped Hydro |  | 15_107036 | 32.5069 | [63 empty] | 32.5069
|  | + | El. Gen. Autoproducer electricity only - Pumped Hydro |  | 15_107037 | 2.0541 | [63 empty] | 2.0541
+ | Oil and Natural Gas extraction plants |  |  |  | B_101305 | 4326.6456 | [14 empty] | 205.9568 | [14 empty] | 205.9568 | 0 | [6 empty] | 3656.0141 | 3656.0141 | [23 empty] | 0 | 464.6508
+ | Oil refineries (Petroleum Refineries) |  |  |  | B_101307 | 701.5859 | 0 | 0 | 0 | 0 | 0 | 0 | 0 | 0 | 0 | 0 | 0 | 0 | 0 | 0 | 626.3734 | [5 empty] | 398.1561 | [9 empty] | 0 |  |  |  | 228.2173 |  |  | 0 | 0 | 0 | 0 | 0 | 0 | 0 |  |  |  | 0 |  | 0 | 0 | 0 | 0 | 0 | 0 | 0 | 0 | 0 | 0 | 0 | 0 |  | 5.9234 | 69.3131
+ | Nuclear industry |  |  |  | B_101308 | 0 | [62 empty] | 0 | 0
+ | Coal Mines |  |  |  | B_101310 | 2.9139 | 0 | 0 | 0 | 0 | 0 | 0 | 0 | 0 | 0 | 0 | 0 | 0 | 0 | 0 | 0 | [15 empty] | 0 | [6 empty] | 0 | 0 | 0 | 0 | 0 | 0 | 0 |  |  |  | 0 |  | 0 | 0 | 0 | 0 | 0 | 0 | 0 | 0 | 0 | 0 | 0 | 0 |  | 0 | 2.9139
+ | Patent fuel plants |  |  |  | B_101311 | 0 | 0 | 0 | 0 | 0 | 0 | 0 | 0 | 0 | 0 | 0 | 0 | 0 | 0 | 0 | [23 empty] | 0 |  | 0 | 0 | 0 | 0 | 0 |  |  |  | 0 |  | 0 | 0 | 0 | 0 | 0 | 0 | 0 | 0 | 0 | 0 | 0 | 0 |  | 0 | 0
+ | Coke Ovens |  |  |  | B_101312 | 0 | 0 | 0 | 0 | 0 | 0 | 0 | 0 | 0 | 0 | 0 | 0 | 0 | 0 | 0 | 0 | [15 empty] | 0 | [6 empty] | 0 | 0 | 0 | 0 | 0 | 0 | 0 |  |  |  | 0 |  | 0 | 0 | 0 | 0 | 0 | 0 | 0 | 0 | 0 | 0 | 0 | 0 |  | 0 | 0
+ | BKB / PB Plants |  |  |  | B_101313 | 0 | 0 | 0 | 0 | 0 | 0 | 0 | 0 | 0 | 0 | 0 | 0 | 0 | 0 | 0 | [23 empty] | 0 |  | 0 | 0 | 0 | 0 | 0 |  |  |  | 0 |  | 0 | 0 | 0 | 0 | 0 | 0 | 0 | 0 | 0 | 0 | 0 | 0 |  | 0 | 0
+ | Gas works |  |  |  | B_101314 | 0 | 0 | 0 | 0 | 0 | 0 | 0 | 0 | 0 | 0 | 0 | 0 | 0 | 0 | 0 | 0 | [15 empty] | 0 | [6 empty] | 0 | 0 | 0 | 0 | 0 | 0 | 0 |  |  |  | 0 |  | 0 | 0 | 0 | 0 | 0 | 0 | 0 | 0 | 0 | 0 | 0 | 0 |  | 0 | 0
+ | Blast Furnaces |  |  |  | B_101315 | 0 | [43 empty] | 0 |  |  |  | 0 | [9 empty] | 0 |  |  |  |  | 0 | 0
+ | Coal Liquefaction Plants |  |  |  | B_101316 | 0 | 0 | 0 | 0 | 0 | 0 | 0 | 0 | 0 | 0 | 0 | 0 | 0 | 0 | 0 | [23 empty] | 0 |  | 0 | 0 | 0 | 0 | [19 empty] | 0 | 0
+ | Liquefaction (LNG) / regasification plants |  |  |  | B_101317 | 0 | [37 empty] | 0 | 0 | [23 empty] | 0 | 0
+ | Gasification plants for biogas |  |  |  | B_101318 | 0 | [43 empty] | 0 |  |  |  | 0 |  | 0 | 0 | 0 | 0 | 0 | 0 | 0 | 0 | 0 | 0 | 0 | 0 |  | 0 | 0
+ | Gas-to-Liquids (GTL) Plants (Energy) |  |  |  | B_101319 | 0 | [37 empty] | 0 | 0 | [23 empty] | 0 | 0
+ | Non-specified (Energy) |  |  |  | B_101320 | 1.1942 | 0 | 0 | 0 | 0 | 0 | 0 | 0 | 0 | 0 | 0 | 0 | 0 | 0 | 0 | 0 | [15 empty] | 0 | [6 empty] | 0 | 0 | 0 | 0 | 0 | 0 | 0 |  |  |  | 0 |  | 0 | 0 | 0 | 0 | 0 | 0 | 0 | 0 | 0 | 0 | 0 | 0 |  | 0 | 1.1942
+ | Charcoal production plants (Energy) |  |  |  | B_101321 | 0 | [43 empty] | 0 |  |  |  | 0 |  | 0 | 0 | 0 | 0 | 0 | 0 | 0 | 0 | 0 | 0 | 0 | 0 |  | 0 | 0
Distribution losses |  |  |  |  | B_101400 | 944.9938 | 0 | 0 | 0 | 0 | 0 | 0 | 0 | 0 | 0 | 0 | 0 | 0 | 0 | 0 | 0 | [15 empty] | 0 | [6 empty] | 13.9486 | 0 | 0 | 13.9486 | 0 | 0 | 12.4678 |  |  |  | 0 |  | 0 | 0 | 12.4678 | 0 | 0 | 0 | 0 | 0 | 0 | 0 | 0 | 0 |  | 102.4888 | 816.0887
Available for Final Consumption |  |  |  |  | B_101500 | 28299.2261 | 686.2998 | 0 | 0 | 456.3867 | 0 | 0 | 0 | 229.9131 | 0 | 0 | 0 | 0 | 0 | 0 | 12832.4735 | 545.6196 | 0 | 52.5461 | 0 |  | 46.4316 | 683.768 | 1493.0735 | 1864.9326 | 0 | 8.4551 | 786.7106 | 67.9517 | 1844.368 | 4735.932 | 111.7799 | 14.5696 | 50.1576 | 312.0522 | 173.0439 | 0 | 41.0815 | 3340.0449 | 3302.9999 | 0 | 37.045 | 0 | 0 | 1279.5691 | 0 | 0 | 0 | 0 | 0 | 1128.2602 | 0 | 13.2798 | 21.7111 | 4.8008 | 110.6095 | 0 | 0.9315 | 0 | 21.7111 | 0 | 21.7111 | 0 | 384.0881 | 9755.0396
Final non-energy consumption |  |  |  |  | B_101600 | 2297.2915 | 52.355 | 0 | 0 | 52.355 | 0 | 0 | 0 | 0 | 0 | 0 | 0 | 0 | 0 | 0 | 1827.195 | 0 | 0 |  |  |  | 0 | 193.7996 | 797.1721 | 0 | 0 | 0 | 0 | 0 | 0 | 11.3213 | 22.3082 | 13.5426 | 41.1293 | 312.9837 | 392.9015 | 0 | 42.0369 | 417.7654 | 417.7654 | 0 | 0 | 0 | 0 | 0 | [9 empty] | 0 | 0 | 0
+ | Non-Energy Use in Transformation sector |  |  |  | B_101603 | 0 | [14 empty] | 0 | 0 | 0 |  |  |  | 0 | 0 | 0 | 0 | 0 | 0 | 0 | 0 | 0 | 0 | 0 | 0 | 0 | 0 | 0 | 0 | 0 | [6 empty] | 0 | [9 empty] | 0 | 0 | 0
+ | Non-Energy Use in Energy sector |  |  |  | B_101604 | 0 | [14 empty] | 0 | 0 | 0 |  |  |  | 0 | 0 | 0 | 0 | 0 | 0 | 0 | 0 | 0 | 0 | 0 | 0 | 0 | 0 | 0 | 0 | 0 | [6 empty] | 0 | [9 empty] | 0 | 0 | 0
+ | Non-Energy Use in Industry sector |  |  |  | B_101605 | 2244.9365 | [14 empty] | 1827.195 | 0 | 0 |  |  |  | 0 | 193.7996 | 797.1721 | 0 | 0 | 0 | 0 | 0 | 0 | 11.3213 | 22.3082 | 13.5426 | 41.1293 | 312.9837 | 392.9015 | 0 | 42.0369 | 417.7654 | 417.7654 |  |  |  |  | 0 | [9 empty] | 0 | 0 | 0
|  | of which Non-Energy Use in Chemical/Petrochemical Industry |  |  | B_101601 | 1414.8037 | 0 | 0 | 0 | 0 | 0 | 0 | 0 | 0 | 0 | 0 | 0 | 0 | 0 | 0 | 997.0383 | [6 empty] | 193.7996 | 755.3501 | [6 empty] | 5.1113 | 0 | 13.5426 |  |  | 29.2586 |  |  | 417.7654 | 417.7654 | 0 | 0 | 0 | 0
+ | Non-Energy Use in Transport sector |  |  |  | B_101606 | 0 | 0 | 0 | 0 | 0 | 0 | 0 | 0 | 0 | 0 | 0 | 0 | 0 | 0 | 0 | 0 | 0 | 0 |  |  |  | 0 | 0 | 0 | 0 | 0 | 0 | 0 | 0 | 0 | 0 | 0 | 0 | 0 | 0 | 0 | 0 | 0 | 0 | 0 | 0 | 0 | 0 | 0 | 0 | [9 empty] | 0 | 0 | 0
+ | Non-Energy Use in Other sectors |  |  |  | B_101607 | 0 | 0 | 0 | 0 | 0 | 0 | 0 | 0 | 0 | 0 | 0 | 0 | 0 | 0 | 0 | 0 | 0 | 0 |  |  |  | 0 | 0 | 0 | 0 | 0 | 0 | 0 | 0 | 0 | 0 | 0 | 0 | 0 | 0 | 0 | 0 | 0 | 0 | 0 | 0 | 0 | 0 | 0 | 0 | [9 empty] | 0 | 0 | 0
+ | Non-Energy Use in Industry, Transformation and Energy Sectors |  |  |  | B_101608 | 52.355 | 52.355 | 0 | 0 | 52.355 | 0 | 0 | 0 | 0 | 0 | 0 | 0 | 0 | 0 | 0 | [23 empty] | 0 |  | 0 | 0 | 0 | 0
Final energy consumption |  |  |  |  | B_101700 | 19601.7484 | 591.9796 | 0 | 0 | 386.596 | 0 | 0 | 0 | 205.4075 | 0 | 0 | 0 | 0 | 0 | 0 | 7208.608 | [6 empty] | 265.3578 | 223.512 | 1280.4767 | 2.1018 |  | 811.3595 | 67.9517 |  | 4378.3558 | 165.2814 |  |  |  | 14.2113 |  |  | 361.971 | 324.926 | 0 | 37.045 | 0 | 0 | 1278.351 |  |  |  | 0 |  | 1128.2602 | 0 | 12.2289 | 21.7111 | 4.4903 | 110.7528 | 0 | 0.9315 | 0 | 21.7111 | 0 | 21.7111 |  | 384.0881 | 9755.0396
+ | Industry |  |  |  | B_101800 | 6123.4594 | 591.9796 | 0 | 0 | 386.596 | 0 | 0 | 0 | 205.4075 | 0 | 0 | 0 | 0 | 0 | 0 | 969.8338 | [6 empty] | 265.3578 | 191.5783 | 0 |  |  | 0 | 1.027 |  | 393.4986 | 104.1368 |  |  |  | 14.2113 |  |  | 257.4998 | 220.4548 | 0 | 37.045 | 0 | 0 | 412.6302 |  |  |  | 0 |  | 390.9191 | 0 | 0 | 21.7111 | 0 | 0 | 0 | 0 | 0 | 21.7111 | 0 | 21.7111 |  | 39.6962 | 3830.085
| + | Iron & steel industry |  |  | B_101805 | 745.868 | 307.1558 | 0 | 0 | 167.7892 | 0 | 0 | 0 | 139.3666 | 0 | 0 | 0 | 0 | 0 | 0 | 11.3452 | [7 empty] | 3.2961 | 0 |  |  | 0 |  |  | 7.2131 | 0 |  |  |  | 0.83596 |  |  | 17.8418 | 1.2181 | 0 | 16.6237 | 0 | 0 | 7.0698 |  |  |  | 0 |  | 7.0698 | 0 | 0 | 0 | 0 | 0 | 0 | 0 | 0 | 0 | 0 | 0 |  | 0.21496 | 402.2404
| + | Chemical and Petrochemical industry |  |  | B_101815 | 1406.5635 | 195.3998 | 0 | 0 | 140.2742 | 0 | 0 | 0 | 55.1256 | 0 | 0 | 0 | 0 | 0 | 0 | 397.2246 | [6 empty] | 265.3578 | 62.7687 | [6 empty] | 47.1243 | 21.9738 | [6 empty] | 102.9665 | 86.9877 | 0 | 15.9788 | 0 | 0 | 23.9801 |  |  |  | 0 |  | 21.0184 | 0 | 0 | 2.9617 | 0 | 0 | 0 | 0 | 0 | 2.9617 | 0 | 2.9617 |  | 12.3722 | 671.6347
| + | Non-ferrous metal industry |  |  | B_101810 | 1730.8923 | 0 | 0 | 0 | 0 | 0 | 0 | 0 | 0 | 0 | 0 | 0 | 0 | 0 | 0 | 49.2739 | [7 empty] | 36.3285 | [6 empty] | 11.2735 | 0 |  |  |  | 1.6719 |  |  | 74.711 | 74.711 | 0 | 0 | 0 | 0 | 0.14331 |  |  |  | 0 |  | 0.14331 | 0 | 0 | 0 | 0 | 0 | 0 | 0 | 0 | 0 | 0 | 0 |  | 1.0032 | 1605.761
| + | Non-metallic Minerals (Glass, pottery & building mat. Industry) |  |  | B_101820 | 269.4421 | 89.4239 | 0 | 0 | 78.5325 | 0 | 0 | 0 | 10.8914 | 0 | 0 | 0 | 0 | 0 | 0 | 63.2464 | [7 empty] | 28.6376 |  |  |  |  | 1.027 |  | 23.5741 | 0 |  |  |  | 10.0315 |  |  | 7.1176 | 2.6751 | 0 | 4.4425 | 0 | 0 | 19.6809 |  |  |  | 0 |  | 3.6066 | 0 | 0 | 16.0743 | 0 | 0 | 0 | 0 | 0 | 16.0743 | 0 | 16.0743 |  | 0.21496 | 73.684
| + | Transport Equipment |  |  | B_101846 | 68.5727 | 0 | 0 | 0 | 0 | 0 | 0 | 0 | 0 | 0 | 0 | 0 | 0 | 0 | 0 | 16.6953 | [7 empty] | 4.3948 | [6 empty] | 12.3006 | 0 | [6 empty] | 0.78819 | 0.78819 | 0 | 0 | 0 | 0 | 0.047769 |  |  |  | 0 |  | 0.047769 | 0 | 0 | 0 | 0 | 0 | 0 | 0 | 0 | 0 | 0 | 0 |  | 3.1289 | 47.8886
| + | Machinery |  |  | B_101847 | 133.897 | 0 | 0 | 0 | 0 | 0 | 0 | 0 | 0 | 0 | 0 | 0 | 0 | 0 | 0 | 25.6282 | [7 empty] | 5.4935 | [6 empty] | 18.4389 | 0 |  |  |  | 1.6719 |  |  | 3.7976 | 3.7976 | 0 | 0 | 0 | 0 | 0.023885 |  |  |  | 0 |  | 0.023885 | 0 | 0 | 0 | 0 | 0 | 0 | 0 | 0 | 0 | 0 | 0 |  | 3.7499 | 100.6974
| + | Mining and Quarrying |  |  | B_101825 | 109.7975 | 0 | 0 | 0 | 0 | 0 | 0 | 0 | 0 | 0 | 0 | 0 | 0 | 0 | 0 | 57.3947 | [7 empty] | 1.0987 | [6 empty] | 55.3406 | 0.95538 | [6 empty] | 4.1798 | 4.1798 | 0 | 0 | 0 | 0 | 0.023885 |  |  |  | 0 |  | 0.023885 | 0 | 0 | 0 | 0 | 0 | 0 | 0 | 0 | 0 | 0 | 0 |  | 0.14331 | 48.0558
| + | Food and Tabacco |  |  | B_101830 | 379.5022 | 0 | 0 | 0 | 0 | 0 | 0 | 0 | 0 | 0 | 0 | 0 | 0 | 0 | 0 | 85.1724 | [7 empty] | 16.5281 | [6 empty] | 68.6443 | 0 | [6 empty] | 40.5799 | 40.5799 | 0 | 0 | 0 | 0 | 4.8963 |  |  |  | 0 |  | 2.2213 | 0 | 0 | 2.6751 | 0 | 0 | 0 | 0 | 0 | 2.6751 | 0 | 2.6751 |  | 12.6349 | 233.5435
| + | Paper, Pulp and Print |  |  | B_101840 | 813.2464 | 0 | 0 | 0 | 0 | 0 | 0 | 0 | 0 | 0 | 0 | 0 | 0 | 0 | 0 | 97.5685 | [7 empty] | 13.2082 | [6 empty] | 4.1081 | 80.2522 | [6 empty] | 1.1226 | 1.1226 | 0 | 0 | 0 | 0 | 279.5452 |  |  |  | 0 |  | 279.5452 | 0 | 0 | 0 | 0 | 0 | 0 | 0 | 0 | 0 | 0 | 0 |  | 0.35827 | 434.6518
| + | Wood and Wood Products |  |  | B_101851 | 148.5144 | 0 | 0 | 0 | 0 | 0 | 0 | 0 | 0 | 0 | 0 | 0 | 0 | 0 | 0 | 10.1748 | [14 empty] | 9.2195 | 0.95538 | [6 empty] | 0.3105 | 0.3105 | 0 | 0 | 0 | 0 | 71.0089 |  |  |  | 0 |  | 71.0089 | 0 | 0 | 0 | 0 | 0 | 0 | 0 | 0 | 0 | 0 | 0 |  | 5.374 | 61.6461
| + | Construction |  |  | B_101852 | 255.9473 | 0 | 0 | 0 | 0 | 0 | 0 | 0 | 0 | 0 | 0 | 0 | 0 | 0 | 0 | 150.9028 | [7 empty] | 18.7255 | [6 empty] | 132.1773 | 0 | [6 empty] | 0.50158 | 0.50158 | 0 | 0 | 0 | 0 | 4.0365 |  |  |  | 0 |  | 4.0365 | 0 | 0 | 0 | 0 | 0 | 0 | 0 | 0 | 0 | 0 | 0 |  | 0 | 100.5064
| + | Textile and Leather |  |  | B_101835 | 8.6701 | 0 | 0 | 0 | 0 | 0 | 0 | 0 | 0 | 0 | 0 | 0 | 0 | 0 | 0 | 1.027 | [14 empty] | 1.027 | 0 | [6 empty] | 0.52546 | 0.52546 | 0 | 0 | 0 | 0 | 0 |  |  |  | 0 |  | 0 | 0 | 0 | 0 | 0 | 0 | 0 | 0 | 0 | 0 | 0 | 0 |  | 0.047769 | 7.046
| + | Non-specified (Industry) |  |  | B_101853 | 52.6178 | 0 | 0 | 0 | 0 | 0 | 0 | 0 | 0 | 0 | 0 | 0 | 0 | 0 | 0 | 4.1798 | [7 empty] | 1.0987 | [6 empty] | 3.0811 | 0 | [6 empty] | 3.0811 | 3.0811 | 0 | 0 | 0 | 0 | 2.1735 |  |  |  | 0 |  | 2.1735 | 0 | 0 | 0 | 0 | 0 | 0 | 0 | 0 | 0 | 0 | 0 |  | 0.45381 | 42.7295
+ | Transport |  |  |  | B_101900 | 5331.0643 | 0 | 0 | 0 | 0 | 0 | 0 | 0 | 0 | 0 | 0 | 0 | 0 | 0 | 0 | 5101.199 | [7 empty] | 2.1974 | 1256.8788 | 2.1018 |  | 777.4673 |  |  | 3004.2753 | 58.2784 | [6 empty] | 54.3852 | 54.3852 | 0 | 0 | 0 | 0 | 116.1508 |  |  |  | 0 |  | 0 | 0 | 0 | 0 | 4.4903 | 110.7528 | 0 | 0.9315 | 0 | 0 | 0 | 0 |  |  | 59.3293
| + | Rail |  |  | B_101910 | 72.3942 | 0 | 0 | 0 | 0 | 0 | 0 | 0 | 0 | 0 | 0 | 0 | 0 | 0 | 0 | 13.3276 | [14 empty] | 13.3276 | 0 | [6 empty] | 0 |  | 0 | 0 | 0 | 0 | 0 |  |  |  | 0 |  | 0 | 0 | 0 | 0 | 0 | 0 | 0 | 0 | 0 | 0 | 0 | 0 |  |  | 59.0666
| + | Road |  |  | B_101920 | 3612.8308 | [14 empty] | 3491.9748 | [7 empty] | 2.1974 | 1215.0568 | [5 empty] | 2274.7206 | 0 | [6 empty] | 4.4425 | 4.4425 |  |  |  |  | 116.1508 |  |  |  | 0 |  | 0 | 0 | 0 | 0 | 4.4903 | 110.7528 | 0 | 0.9315 | 0 | 0 | 0 | 0 |  |  | 0.26273
| + | International aviation |  |  | B_101931 | 430.3287 | [14 empty] | 430.3287 | [11 empty] | 430.3287 |  |  |  | 0
| + | Domestic aviation |  |  | B_101932 | 349.2405 | [14 empty] | 349.2405 | [9 empty] | 2.1018 |  | 347.1386 |  |  |  | 0
| + | Domestic Navigation |  |  | B_101940 | 816.3275 | 0 | 0 | 0 | 0 | 0 | 0 | 0 | 0 | 0 | 0 | 0 | 0 | 0 | 0 | 816.3275 | [8 empty] | 41.8219 | [5 empty] | 716.2272 | 58.2784 | [6 empty] | 0 |  | 0 | 0 | 0 | 0 | 0 |  |  |  | 0 |  | 0 | 0 | 0 | 0 | 0 | 0 | 0 | 0 | 0 | 0 | 0 | 0
| + | Pipeline transport |  |  | B_101945 | 0 | [14 empty] | 0 | [15 empty] | 0 | [6 empty] | 0 | 0 | [24 empty] | 0
| + | Non-specified (Transport) |  |  | B_101950 | 49.9427 | 0 | 0 | 0 | 0 | 0 | 0 | 0 | 0 | 0 | 0 | 0 | 0 | 0 | 0 | 0 | [15 empty] | 0 | [6 empty] | 49.9427 | 49.9427 | 0 | 0 | 0 | 0 | 0 |  |  |  | 0 |  | 0 | 0 | 0 | 0 | 0 | 0 | 0 | 0 | 0 | 0 | 0 | 0 |  |  | 0
+ | Other Sectors |  |  |  | B_102000 | 8147.2246 | 0 | 0 | 0 | 0 | 0 | 0 | 0 | 0 | 0 | 0 | 0 | 0 | 0 | 0 | 1137.5752 | [7 empty] | 29.7363 | 23.598 |  |  | 33.8922 | 66.9246 |  | 980.5818 | 2.8662 | [6 empty] | 50.086 | 50.086 | 0 | 0 | 0 | 0 | 749.5701 |  |  |  | 0 |  | 737.3412 | 0 | 12.2289 | 0 | 0 | 0 | 0 | 0 | 0 | 0 | 0 | 0 |  | 344.3919 | 5865.6014
| + | Services |  |  | B_102035 | 2806.5348 | 0 | 0 | 0 | 0 | 0 | 0 | 0 | 0 | 0 | 0 | 0 | 0 | 0 | 0 | 242.3808 | [7 empty] | 8.8134 |  |  |  |  | 4.1081 |  | 228.5039 | 0.95538 | [6 empty] | 22.2366 | 22.2366 | 0 | 0 | 0 | 0 | 33.4384 |  |  |  | 0 |  | 21.2095 | 0 | 12.2289 | 0 | 0 | 0 | 0 | 0 | 0 | 0 | 0 | 0 |  | 250.9793 | 2257.5236
| + | Residential |  |  | B_102010 | 4423.7604 | 0 | 0 | 0 | 0 | 0 | 0 | 0 | 0 | 0 | 0 | 0 | 0 | 0 | 0 | 196.6657 | [7 empty] | 13.2082 | 17.1491 |  |  |  | 62.7926 |  | 103.4919 | 0 | [6 empty] | 3.9648 | 3.9648 | 0 | 0 | 0 | 0 | 711.713 |  |  |  | 0 |  | 711.713 | 0 | 0 | 0 | 0 | 0 | 0 | 0 | 0 | 0 | 0 | 0 |  | 93.1977 | 3418.2192
| + | Agriculture / Forestry |  |  | B_102030 | 343.7231 | 0 | 0 | 0 | 0 | 0 | 0 | 0 | 0 | 0 | 0 | 0 | 0 | 0 | 0 | 147.0574 | [7 empty] | 7.7147 | [6 empty] | 139.3427 | 0 | [6 empty] | 19.4421 | 19.4421 | 0 | 0 | 0 | 0 | 4.4186 |  |  |  | 0 |  | 4.4186 | 0 | 0 | 0 | 0 | 0 | 0 | 0 | 0 | 0 | 0 | 0 |  | 0.21496 | 172.5662
| + | Fishing |  |  | B_102020 | 484.6183 | 0 | 0 | 0 | 0 | 0 | 0 | 0 | 0 | 0 | 0 | 0 | 0 | 0 | 0 | 467.3498 | [8 empty] | 5.3501 | [5 empty] | 460.065 | 1.9108 | [6 empty] | 0 | 0 | 0 | 0 | 0 | 0 | 0 |  |  |  | 0 |  | 0 | 0 | 0 | 0 | 0 | 0 | 0 | 0 | 0 | 0 | 0 | 0 |  | 0 | 17.2924
| + | Non-specified (Other) |  |  | B_102040 | 88.5879 | 0 | 0 | 0 | 0 | 0 | 0 | 0 | 0 | 0 | 0 | 0 | 0 | 0 | 0 | 84.1454 | [8 empty] | 1.0748 |  |  | 33.8922 |  |  | 49.1784 | 0 | [6 empty] | 4.4425 | 4.4425 | 0 | 0 | 0 | 0 | 0 |  |  |  | 0 |  | 0 | 0 | 0 | 0 | 0 | 0 | 0 | 0 | 0 | 0 | 0 | 0 |  | 0 | 0
Statistical differences |  |  |  |  | B_102200 | 6400.1863 | 41.9652 | 0 | 0 | 17.4596 | 0 | 0 | 0 | 24.5056 | 0 | 0 | 0 | 0 | 0 | 0 | 3796.6944 | 545.6196 | 0 | 52.5461 | 0 |  | 46.4316 | 224.6107 | 472.3655 | 584.4559 | -2.1018 | 8.4551 | -24.6489 | 0 | 1844.368 | 346.2549 | -75.8097 | 1.0509 | 9.0284 | -0.9315 | -234.069 | 0 | -0.95538 | 2560.3086 | 2560.3086 | 0 | 0 | 0 | 0 | 1.2181 | 0 | 0 | 0 | 0 | 0 | 0 | 0 | 1.0509 | 0 | 0.3105 | -0.14331 | 0 | 0 | 0 | 0 | 0 | 0 | 0 | 0 | 0
Source: Eurostat (nrg_110a)
Memo item:
|  | Liquid biofuels blended in gasoline/diesel |  |  | B_101014 | [54 empty] | 4.8008 | 110.6095

## Eurostat Energy Bal. 2012
Energy balance (June 2017 edition) | [5 empty] | 0000 | 2000 | 2115 | 2116 | 2117 | 2118 | 2210 | 2112 | 2121 | 2122 | 2130 | 2230 | 2310 | 2330 | 2410 | 3000 | 3105 | 3106 | 3191 | 3192 | 3193 | 3214 | 3215 | 3220 | 3234 | 3235 | 3246 | 3247 | 3244 | 3250 | 3260 | 3270A | 3281 | 3282 | 3283 | 3285 | 3286 | 3295 | 4000 | 4100 | 4210 | 4220 | 4230 | 4240 | 5500 | 5510 | 5520 | 5535 | 5532 | 5534 | 5541 | 5544 | 5542 | 55431 | 5546 | 5547 | 5549 | 5548 | 5550 | 7200 | 7100 | 55432 | 5100 | 5200 | 6000
ktoe |  |  |  | Norway | 2012 | Total all products | Solid fuels | Anthracite | Coking coal | Other bituminous coal | Sub-bituminous coal | Lignite / Brown Coal | Patent Fuels | Coke oven coke | Gas coke | Coal tar | BKB | Peat | Peat products | Oil shale & oil sands | Oil (total) | Crude oil | Natural Gas Liguids | Refinery Feedstocks | Additives / Oxygenates | Other Hydrocarb. (w/o bio) | Refinery gas | Ethane | LPG | Motor Gasoline (w/o bio) | Aviation Gasoline | Gasoline Type Jet Fuel | Kerosene Type Jet Fuel | Other Kerosene | Naphtha | Gas/Diesel Oil (w/o bio) | Fuel Oil | White spirit and SBP | Lubricants | Bitumen | Petroleum Coke | Paraffin Waxes | Other Products | Gas | Natural gas | Coke oven gas | Blast furnace gas | Gasworks gas | Other recovered gas | Total Renewables | Hydro power | Wind power | Tide, wave and ocean | Solar thermal | Solar PV | Solid biomass | Charcoal | Biogas (all) | Municipal wastes (renew.) | Bio gasoline | Biodiesel | Bio jet kerosene | Other liquid biofuels | Geo-thermal | Wastes (non ren.) | Industrial wastes | Municial wastes (non-ren.) | Nuclear heat | Derived heat | Electricity
+ | Primary production |  |  |  | B_100100 | 202908.9758 | 824.8543 | 0 | 0 | 824.8543 | 0 | 0 | [5 empty] | 0 |  | 0 | 87384.9002 | 77785.5642 | 9500 |  | 99.3121 | [18 empty] | 100770.0631 | 100770.0631 |  |  |  |  | 13742.2614 | 12187.4463 | 133.1088 | 0 | 0 | 0 | 1150.8312 |  | 28.351 | 179.8748 | 0 | 62.6493 | 0 | 0 | 0 | 186.9208 | 7.046 | 179.8748 | 0
+ | Primary production receipt |  |  |  | B_100110 | 0 | [14 empty] | 0 | [15 empty] | 0
+ | From other sources (Recovered products) |  |  |  | B_100200 | 0 | 0 | 0 | 0 | 0 | 0 | 0 | 0 | 0 | 0 | 0 | 0 | 0 | 0 | 0 | 0 |  |  |  | 0 | [18 empty] | 0 | 0 |  |  | 0 | 0
| + | of which From Oil Products |  |  | B_150201 | 0 | 0 | [5 empty] | 0 | 0 | 0 | 0 | 0 |  | 0 | 0 | [23 empty] | 0 | 0 | 0 | 0 | 0 | 0
| + | of which From Natural Gas |  |  | B_150202 | 0 | 0 | [5 empty] | 0 | 0 | 0 | 0 | 0 |  | 0 | 0 | [23 empty] | 0 |  | 0 | 0 | 0 | 0
| + | of which From Renewables |  |  | B_150203 | 0 | 0 | [5 empty] | 0 | 0 | 0 | 0 | 0 |  | 0 | 0 | 0 |  |  |  | 0 | [18 empty] | 0 | 0 | 0 | 0 | 0 | 0
| + | of which From Coal |  |  | B_150204 | 0 | [37 empty] | 0 | 0
+ | Recycled products |  |  |  | B_100210 | 0 | [14 empty] | 0 | [15 empty] | 0
+ | Imports |  |  |  | B_100300 | 6955.5508 | 804.5046 | 0 | 0 | 485.2393 | 0 | 0 | 0 | 319.2414 | 0 | 0 | 0 | 0 | 0 | 0 | 5624.4865 | 1357.3612 | [5 empty] | 61.67 | 201.4904 | 185.5833 |  |  | 356.1909 | 10.2943 | 53.4776 | 1514.283 | 1148.3711 | 13.5426 | 37.1167 | 358.6271 | 315.9931 |  | 10.5092 | 0 | 0 |  |  |  |  | 166.2845 |  |  |  | 0 |  | 33.6773 | 0 | 0 | 0 | 9.1478 | 120.5455 | 0 | 2.89 | 0 | 0 | 0 | 0 |  | 0 | 360.2752
+ | Stock changes |  |  |  | B_100400 | -227.4529 | 44.903 | 0 | 0 | 50.3487 | 0 | 0 | 0 | -5.4457 | 0 | 0 | 0 | 0 | 0 | 0 | -289.2663 | -101.1274 | [5 empty] | 2.1974 | -49.5366 | -23.0725 |  |  | 19.5615 |  | -48.223 | -90.5942 | 14.3308 | 2.078 | 1.0032 |  | -15.8833 |  |  | 16.9342 | 16.9342 | 0 | 0 | 0 | 0 | 0 | [5 empty] | 0 | 0 | 0 | 0 | 0 | 0 | 0 | 0 |  | 0 | 0 | 0
- | Exports |  |  |  | B_100500 | 179246.3934 | 855.7371 | 0 | 0 | 854.3757 | 0 | 0 | 0 | 1.3614 | 0 | 0 | 0 | 0 | 0 | 0 | 80226.9514 | 64700.8455 | [5 empty] | 405.2021 | 5204.8104 | 2551.0891 |  |  | 100.8885 | 255.3024 | 2585.674 | 2598.2612 | 1584.9814 |  |  |  | 19.2271 |  | 220.6936 | 96189.2854 | 96189.2854 |  |  |  |  | 82.2108 |  |  |  | 0 |  | 19.5615 | 0 | 0 | 0 | 0 | 62.6493 | 0 | 0 | 0 | 0 | 0 | 0 |  | 0 | 1892.185
- | Bunkers |  |  |  | B_100800 | 326.2396 | 0 | 0 | 0 | 0 | 0 | 0 | 0 | 0 | 0 | 0 | 0 | 0 | 0 | 0 | 326.2396 | [14 empty] | 152.3598 | 173.8798 | [6 empty] | 0 | 0
- | Direct use |  |  |  | B_100112 | 0 | [14 empty] | 0 |  |  |  | 0
Gross inland consumption |  |  |  |  | B_100900 | 30064.4645 | 818.501 | 0 | 0 | 506.0428 | 0 | 0 | 0 | 312.4582 | 0 | 0 | 0 | 0 | 0 | 0 | 12166.9055 | 14340.9525 | 9500 |  | 99.3121 |  |  | -341.3347 | -5052.8566 | -2388.5545 |  |  | 274.8639 | -245.0081 | -2580.4433 | -1326.9323 | -596.1594 | 15.6205 | 38.1198 | 358.6271 | 280.8828 |  | -210.1844 | 4597.7119 | 4597.7119 | 0 | 0 | 0 | 0 | 13826.3113 | 12187.4463 | 133.1088 | 0 | 0 | 0 | 1164.947 | 0 | 28.351 | 179.8748 | 9.1478 | 120.5455 | 0 | 2.89 | 0 | 186.9208 | 7.046 | 179.8748 | 0 | 0 | -1531.9098
Transformation input |  |  |  |  | B_101000 | 16702.5413 | 104.1607 | 0 | 0 | 14.7607 | 0 | 0 | 0 | 89.4 | 0 | 0 | 0 | 0 | 0 | 0 | 15553.1432 | 14216.0122 |  | 1202.2786 | 99.3121 |  | 9.2911 |  | 7.7147 | [6 empty] | 18.5344 | 0 | [6 empty] | 427.1281 | 411.0777 | 0 | 16.0504 | 0 | 0 | 322.2509 |  |  |  | 0 |  | 156.6829 | 0 | 5.5412 | 160.0268 | 0 | 0 | 0 | 0 | 0 | 167.0727 | 7.046 | 160.0268 | 0 | 48.223 | 80.5627
+ | Conventional Thermal Power Stations |  |  |  | B_101001 | 746.6562 | 14.7607 | 0 | 0 | 14.7607 | 0 | 0 | 0 | 0 | 0 | 0 | 0 | 0 | 0 | 0 | 4.1081 | [14 empty] | 4.1081 | 0 | [6 empty] | 411.4121 | 395.696 | 0 | 15.7161 | 0 | 0 | 147.6306 |  |  |  | 0 |  | 32.2442 |  | 1.9347 | 113.4518 | 0 | 0 | 0 | 0 | 0 | 120.4978 | 7.046 | 113.4518 |  | 48.223
| + | Main Activity Producer Conventional Thermal Power Stations |  |  | B_101021 | 259.315 | 14.7607 | 0 | 0 | 14.7607 | 0 | 0 | 0 | 0 | 0 | 0 | 0 | 0 | 0 | 0 | 0 | [15 empty] | 0 | [6 empty] | 15.7161 | 0 | 0 | 15.7161 | 0 | 0 | 115.3865 |  |  |  | 0 |  | 0 |  | 1.9347 | 113.4518 | 0 | 0 | 0 | 0 | 0 | 113.4518 | 0 | 113.4518
|  | + | Main Activity Producer Electricity Plants |  | B_101031 | 17.0297 | 0 | 0 | 0 | 0 | 0 | 0 | 0 | 0 | 0 | 0 | 0 | 0 | 0 | 0 | 0 | [15 empty] | 0 | [6 empty] | 15.7161 | 0 | 0 | 15.7161 | 0 | 0 | 1.3137 |  |  |  | 0 |  | 0 |  | 1.3137 | 0 | 0 | 0 | 0 | 0 | 0 | 0 | 0 | 0
|  | + | Main Activity Producer CHP Plants |  | B_101032 | 242.2853 | 14.7607 | 0 | 0 | 14.7607 | 0 | 0 | 0 | 0 | 0 | 0 | 0 | 0 | 0 | 0 | 0 | [15 empty] | 0 | [6 empty] | 0 | 0 | 0 | 0 | 0 | 0 | 114.0728 |  |  |  | 0 |  | 0 |  | 0.621 | 113.4518 | 0 | 0 | 0 | 0 | 0 | 113.4518 | 0 | 113.4518
| + | Autoproducer Conventional Thermal Power Stations |  |  | B_101022 | 439.1182 | 0 | 0 | 0 | 0 | 0 | 0 | 0 | 0 | 0 | 0 | 0 | 0 | 0 | 0 | 4.1081 | [14 empty] | 4.1081 | 0 | [6 empty] | 395.696 | 395.696 | 0 | 0 | 0 | 0 | 32.2442 |  |  |  | 0 |  | 32.2442 |  | 0 | 0 | 0 | 0 | 0 | 0 | 0 | 7.046 | 7.046 | 0
|  | + | Autoproducer Electricity Plants |  | B_101034 | 439.1182 | 0 | 0 | 0 | 0 | 0 | 0 | 0 | 0 | 0 | 0 | 0 | 0 | 0 | 0 | 4.1081 | [14 empty] | 4.1081 | 0 | [6 empty] | 395.696 | 395.696 | 0 | 0 | 0 | 0 | 32.2442 |  |  |  | 0 |  | 32.2442 |  | 0 | 0 | 0 | 0 | 0 | 0 | 0 | 7.046 | 7.046 | 0
|  | + | Autoproducer CHP Plants |  | B_101035 | 0 | 0 | 0 | 0 | 0 | 0 | 0 | 0 | 0 | 0 | 0 | 0 | 0 | 0 | 0 | 0 | [15 empty] | 0 | [6 empty] | 0 | 0 | 0 | 0 | 0 | 0 | 0 |  |  |  | 0 |  | 0 |  | 0 | 0 | 0 | 0 | 0 | 0 | 0 | 0 | 0 | 0
| + | Used for electricity generation |  |  | B_101017 | 48.223 | [62 empty] | 48.223
+ | Nuclear Power Stations |  |  |  | B_101002 | 0 | [61 empty] | 0
+ | Coke-ovens |  |  |  | B_101004 | 0 | 0 | 0 | 0 | 0 | 0 | 0 | 0 | 0 | 0 | 0 | 0 | 0 | 0 | 0 | 0 | [15 empty] | 0 | [6 empty] | 0 | 0 | 0 | 0 | 0 | 0
+ | Blast-furnaces |  |  |  | B_101006 | 89.4 | 89.4 | [6 empty] | 89.4
+ | Gas works |  |  |  | B_101007 | 0 | 0 | 0 | 0 | 0 | 0 | 0 | 0 | 0 | 0 | 0 | 0 | 0 | 0 | 0 | 0 | [15 empty] | 0 | [6 empty] | 0 | 0 | 0 | 0 | 0 | 0 | 0 | [7 empty] | 0 |  | 0 | 0 | 0 | 0
+ | Refineries |  |  |  | B_101008 | 15517.6268 | [14 empty] | 15517.6268 | 14216.0122 |  | 1202.2786 | 99.3121
+ | District heating plants |  |  |  | B_101009 | 348.8822 | 0 | 0 | 0 | 0 | 0 | 0 | 0 | 0 | 0 | 0 | 0 | 0 | 0 | 0 | 31.4082 | [5 empty] | 9.2911 |  | 7.7147 | [6 empty] | 14.4024 | 0 | [6 empty] | 15.7161 | 15.3817 | 0 | 0.33438 | 0 | 0 | 174.6202 |  |  |  | 0 |  | 124.4387 |  | 3.6066 | 46.5749 | 0 | 0 | 0 | 0 | 0 | 46.5749 | 0 | 46.5749 |  |  | 80.5627
| + | Main Activity Producer Heat Only Plants |  |  | B_101038 | 268.2956 | 0 | 0 | 0 | 0 | 0 | 0 | 0 | 0 | 0 | 0 | 0 | 0 | 0 | 0 | 31.4082 | [5 empty] | 9.2911 |  | 7.7147 | [6 empty] | 14.4024 | 0 | [6 empty] | 15.7161 | 15.3817 | 0 | 0.33438 | 0 | 0 | 174.6202 |  |  |  | 0 |  | 124.4387 |  | 3.6066 | 46.5749 | 0 | 0 | 0 | 0 | 0 | 46.5749 | 0 | 46.5749
| + | Autoproducer Heat Only Plants |  |  | B_101039 | 0 | 0 | 0 | 0 | 0 | 0 | 0 | 0 | 0 | 0 | 0 | 0 | 0 | 0 | 0 | 0 | [15 empty] | 0 | [6 empty] | 0 | 0 | 0 | 0 | 0 | 0 | 0 |  |  |  | 0 |  | 0 |  | 0 | 0 | 0 | 0 | 0 | 0 | 0 | 0 | 0 | 0
| + | Used for heat pumps |  |  | B_101322 | 14.5218 | [63 empty] | 14.5218
| + | Used for electric boilers |  |  | B_101323 | 66.0409 | [63 empty] | 66.0409
+ | Patent fuel plants |  |  |  | B_101010 | 0 | 0 | 0 | 0 | 0 | 0 | 0 | 0 | 0 | 0 | 0 | 0 | 0 | 0 | 0 | 0 | [15 empty] | 0 | [6 empty] | 0 |  | 0 | 0 | 0 | 0 | 0 | [9 empty] | 0 | 0 | 0 | 0 |  | 0 | 0
+ | BKB / PB Plants |  |  |  | B_101011 | 0 | 0 | 0 | 0 | 0 | 0 | 0 | 0 | 0 | 0 | 0 | 0 | 0 | 0 | 0 | [23 empty] | 0 |  | 0 | 0 | 0 | 0 | 0 | [5 empty] | 0 | 0 |  | 0 | 0 | 0 | 0 | 0 |  | 0 | 0 | 0
+ | Coal Liquefaction Plants |  |  |  | B_101012 | 0 | 0 | 0 | 0 | 0 | 0 | 0 | 0 | 0 | 0 | 0 | 0 | 0 | 0 | 0 | [23 empty] | 0 |  | 0 | 0 | 0 | 0
+ | For Blended Natural Gas |  |  |  | B_101013 | 0 | [14 empty] | 0 | [15 empty] | 0 | [6 empty] | 0 |  | 0 | 0 | 0 | 0 | 0 | [7 empty] | 0 |  | 0 | 0 | 0
+ | Charcoal production plants (transformation) |  |  |  | B_101015 | 0 | [43 empty] | 0 | [5 empty] | 0 |  |  |  | 0 | 0 | 0 | 0
+ | Gas-to-Liquids (GTL) Plants (transformation) |  |  |  | B_101016 | 0 | [37 empty] | 0 | 0
+ | Non-specified Transformation Input |  |  |  | B_101020 | 0 | 0 | 0 | 0 | 0 | 0 | 0 | 0 | 0 | 0 | 0 | 0 | 0 | 0 | 0 | 0 | [15 empty] | 0 | [6 empty] | 0 | 0 | 0 | 0 | 0 | 0 | 0 |  |  |  | 0 |  | 0 | 0 | 0 | 0 | 0 | 0 | 0 | 0 | 0 | 0 | 0 | 0
Transformation output |  |  |  |  | B_101100 | 16401.9538 | 0 | [5 empty] | 0 | 0 | 0 | 0 | 0 |  | 0 |  | 15502.8662 | [5 empty] | 421.3719 |  | 475.6616 | 3861.756 |  |  | 515.7399 | 229.5548 | 2006.9026 | 6342.2901 | 1520.0153 |  |  |  | 129.5739 |  |  | 89.4 |  | 0 | 89.4 | 0 | 0 | 0 | [6 empty] | 0 | [11 empty] | 521.1379 | 288.5736
+ | Conventional Thermal Power Stations |  |  |  | B_101101 | 492.3808 | [62 empty] | 203.8072 | 288.5736
| + | Main Activity Producer Conventional Thermal Power Stations |  |  | B_101121 | 243.0974 | [62 empty] | 203.8072 | 39.2901
|  | + | El. Gen. Main activity electricity only - Geothermal |  | 15_107038 | 0 | [63 empty] | 0
|  | + | El. Gen. Main activity electricity only - Combustible Fuels |  | 15_107048 | 12.0378 | [63 empty] | 12.0378
|  | + | El. Gen. Main activity electricity only - Other Sources |  | 15_107054 | 0 | [63 empty] | 0
|  | + | El. Gen. Main activity electricity only - Solar Thermal |  | 14_1070422 | 0 | [63 empty] | 0
|  | + | El. Gen. Main activity CHP plants - Geothermal |  | 15_107039 | 0 | [63 empty] | 0
|  | + | El. Gen. Main activity CHP plants - Combustible Fuels |  | 15_107049 | 27.2523 | [63 empty] | 27.2523
|  | + | El. Gen. Main activity CHP plants - Other Sources |  | 15_107055 | 0 | [63 empty] | 0
|  | + | El. Gen. Main activity CHP plants - Solar Thermal |  | 14_1070423 | 0 | [63 empty] | 0
|  | + | Heat Prod. Main activity CHP plants - Geothermal |  | 15_107064 | 0 | [62 empty] | 0
|  | + | Heat Prod. Main activity CHP plants - Combustible Fuels |  | 15_107072 | 202.5413 | [62 empty] | 202.5413
|  | + | Heat Prod. Main activity CHP plants - Heat Pumps |  | 15_107076 | 0.85985 | [62 empty] | 0.85985
|  | + | Heat Prod. Main activity CHP plants - Electric Boilers |  | 15_107080 | 0.40604 | [62 empty] | 0.40604
|  | + | Heat Prod. Main activity CHP plants - Other Sources |  | 15_107086 | 0 | [62 empty] | 0
|  | + | Heat Prod. Main activity CHP plants - Solar Thermal |  | 14_1070681 | 0 | [62 empty] | 0
| + | Autoproducer Conventional Thermal Power Stations |  |  | B_101122 | 249.2596 | [62 empty] | 0 | 249.2596
|  | + | El. Gen. Autoproducer electricity only - Geothermal |  | 15_107040 | 0 | [63 empty] | 0
|  | + | El. Gen. Autoproducer electricity only - Combustible Fuels |  | 15_107050 | 249.0924 | [63 empty] | 249.0924
|  | + | El. Gen. Autoproducer electricity only - Heat from Chemical Sources |  | 15_107052 | 0.16719 | [63 empty] | 0.16719
|  | + | El. Gen. Autoproducer electricity only - Other Sources |  | 15_107056 | 0 | [63 empty] | 0
|  | + | El. Gen. Autoproducer electricity only - Solar Thermal |  | 14_1070432 | 0 | [63 empty] | 0
|  | + | El. Gen. Autoproducer CHP plants - Geothermal |  | 15_107041 | 0 | [63 empty] | 0
|  | + | El. Gen. Autoproducer CHP plants - Combustible Fuels |  | 15_107051 | 0 | [63 empty] | 0
|  | + | El. Gen. Autoproducer CHP plants - Heat from Chemical Sources |  | 15_107053 | 0 | [63 empty] | 0
|  | + | El. Gen. Autoproducer CHP plants - Other Sources |  | 15_107057 | 0 | [63 empty] | 0
|  | + | El. Gen. Autoproducer CHP plants - Solar Thermal |  | 14_1070433 | 0 | [63 empty] | 0
|  | + | Heat Prod. Autoproducer CHP plants - Geothermal |  | 15_107066 | 0 | [62 empty] | 0
|  | + | Heat Prod. Autoproducer CHP plants - Combustible Fuels |  | 15_107074 | 0 | [62 empty] | 0
|  | + | Heat Prod. Autoproducer CHP plants - Heat Pumps |  | 15_107078 | 0 | [62 empty] | 0
|  | + | Heat Prod. Autoproducer CHP plants - Electric Boilers |  | 15_107082 | 0 | [62 empty] | 0
|  | + | Heat Prod. Autoproducer CHP plants - Heat from Chemical Sources |  | 15_107084 | 0 | [62 empty] | 0
|  | + | Heat Prod. Autoproducer CHP plants - Other Sources |  | 15_107088 | 0 | [62 empty] | 0
|  | + | Heat Prod. Autoproducer CHP plants - Solar Thermal |  | 14_1070701 | 0 | [62 empty] | 0
+ | Nuclear power stations |  |  |  | B_101102 | 0 | [62 empty] | 0 | 0
| + | El. Gen. Main Activity electricity only - Nuclear |  |  | 15_107030 | 0 | [63 empty] | 0
| + | El. Gen. Main Activity CHP plants - Nuclear |  |  | 15_107031 | 0 | [63 empty] | 0
| + | El. Gen. Autoproducer electricity only - Nuclear |  |  | 15_107032 | 0 | [63 empty] | 0
| + | El. Gen. Autoproducer CHP plants - Nuclear |  |  | 15_107033 | 0 | [63 empty] | 0
| + | Heat Prod. Main Activity CHP plants - Nuclear |  |  | 15_107060 | 0 | [62 empty] | 0
| + | Heat Prod. Autoproducer CHP plants - Nuclear |  |  | 15_107062 | 0 | [62 empty] | 0
+ | Coke-ovens |  |  |  | B_101104 | 0 | 0 | [6 empty] | 0 |  | 0 | [27 empty] | 0 |  | 0
+ | Blast-furnaces |  |  |  | B_101106 | 89.4 | [37 empty] | 89.4 |  |  | 89.4 |  | 0
+ | Gas works |  |  |  | B_101107 | 0 | 0 | [7 empty] | 0 | [28 empty] | 0 |  |  |  | 0
+ | Refineries |  |  |  | B_101108 | 15502.8662 | [14 empty] | 15502.8662 | [5 empty] | 421.3719 |  | 475.6616 | 3861.756 |  |  | 515.7399 | 229.5548 | 2006.9026 | 6342.2901 | 1520.0153 |  |  |  | 129.5739
+ | Patent Fuel Plants |  |  |  | B_101110 | 0 | 0 | [5 empty] | 0
+ | BKB / PB Plants |  |  |  | B_101111 | 0 | 0 | [9 empty] | 0 |  | 0
+ | Charcoal production plants |  |  |  | B_101115 | 0 | [43 empty] | 0 | [6 empty] | 0
+ | District Heating Plants |  |  |  | B_101109 | 317.3307 | [62 empty] | 317.3307
| + | Heat Prod. Main activity heat only plants - Nuclear |  |  | 15_107061 | 0 | [62 empty] | 0
| + | Heat Prod. Main activity heat only plants - Geothermal |  |  | 15_107065 | 0 | [62 empty] | 0
| + | Heat Prod. Main activity heat only plants - Combustible Fuels |  |  | 15_107073 | 186.1326 | [62 empty] | 186.1326
| + | Heat Prod. Main activity heat only plants - Heat Pumps |  |  | 15_107077 | 36.9017 | [62 empty] | 36.9017
| + | Heat Prod. Main activity heat only plants - Electric Boilers |  |  | 15_107081 | 65.7543 | [62 empty] | 65.7543
| + | Heat Prod. Main activity heat only plants - Other Sources |  |  | 15_107087 | 17.4119 | [62 empty] | 17.4119
| + | Heat Prod. Main activity heat only plants - Solar Thermal |  |  | 14_1070691 | 0 | [62 empty] | 0
| + | Heat Prod. Autoproducer heat only plants - Nuclear |  |  | 15_107063 | 0 | [62 empty] | 0
| + | Heat Prod. Autoproducer heat only plants - Geothermal |  |  | 15_107067 | 0 | [62 empty] | 0
| + | Heat Prod. Autoproducer heat only plants - Combustible Fuels |  |  | 15_107075 | 0 | [62 empty] | 0
| + | Heat Prod. Autoproducer heat only plants - Heat Pumps |  |  | 15_107079 | 0 | [62 empty] | 0
| + | Heat Prod. Autoproducer heat only plants - Electric Boilers |  |  | 15_107083 | 0 | [62 empty] | 0
| + | Heat Prod. Autoproducer heat only plants - Heat from Chemical Sources |  |  | 15_107085 | 0.50158 | [62 empty] | 0.50158
| + | Heat Prod. Autoproducer heat only plants - Other Sources |  |  | 15_107089 | 10.6286 | [62 empty] | 10.6286
| + | Heat Prod. Autoproducer heat only plants - Solar Thermal |  |  | 14_1070711 | 0 | [62 empty] | 0
Exchanges and transfers, returns |  |  |  |  | B_101200 | 434.6279 | [14 empty] | 434.6279 | 0 | -9500 | 1245.7247 |  |  | 0 | 1486.4574 | 5805.9855 | 0 | 0 | 0 | 0 | 0 | 2536.4001 | -1.027 | -1137.8619 | -1.0509 | 0 | 0 | 0 | 0 | 0 | [6 empty] | -12320.5551 | -12187.4463 | -133.1088 | 0 |  | 0 |  |  |  |  | 0 | 0 | 0 | [7 empty] | 12320.5551
+ | Interproduct tranfers |  |  |  | B_101210 | 372.8862 | [14 empty] | 372.8862 |  | -9500 |  |  |  |  | 1504.0843 | 5832.4257 | [5 empty] | 2536.4001 |  | 0 | [12 empty] | -12320.5551 | -12187.4463 | -133.1088 | 0 |  | 0 | [14 empty] | 12320.5551
+ | Products transferred |  |  |  | B_101220 | 65.3721 | [14 empty] | 65.3721 |  |  | 1202.2786 | [12 empty] | -1136.9065
+ | Petrochemical industry (Returns from petrochem. Industry) |  |  |  | B_101230 | -3.6305 | [14 empty] | -3.6305 | 0 | 0 | 43.4461 |  |  | 0 | -17.6268 | -26.4164 | 0 | 0 | 0 | 0 | 0 | 0 | -1.027 | -0.95538 | -1.0509 | 0 | 0 | 0 | 0 | 0 | [6 empty] | 0 | [9 empty] | 0 | 0 | 0
Consumption of the energy branch |  |  |  |  | B_101300 | 5157.3039 | 0 | 0 | 0 | 0 | 0 | 0 | 0 | 0 | 0 | 0 | 0 | 0 | 0 | 0 | 848.9061 | [5 empty] | 393.4986 | [8 empty] | 221.3146 | 0 |  |  |  | 234.069 |  |  | 3605.6893 | 3605.6893 | 0 | 0 | 0 | 0 | 0 |  |  |  | 0 |  | 0 | 0 | 0 | 0 | 0 | 0 | 0 | 0 | 0 | 0 | 0 | 0 |  | 6.2339 | 696.4746
+ | Own Use in Electricity, CHP and Heat Plants |  |  |  | B_101301 | 50.2054 | 0 | 0 | 0 | 0 | 0 | 0 | 0 | 0 | 0 | 0 | 0 | 0 | 0 | 0 | 2.0541 | [14 empty] | 2.0541 | 0 | [6 empty] | 0 | 0 | 0 | 0 | 0 | 0 | 0 |  |  |  | 0 |  | 0 | 0 | 0 | 0 | 0 | 0 | 0 | 0 | 0 | 0 | 0 | 0 |  | 0 | 48.1513
+ | Pumped storage power stations balance (Pumping stations) |  |  |  | B_101302 | 39.8873 | [63 empty] | 39.8873
| + | Used for pumped storage |  |  | 17_107302 | 132.0818 | [63 empty] | 132.0818
| - | Production in pumped storage power station |  |  | 17_107301 | 92.1706 | [63 empty] | 92.1706
|  | + | El. Gen. Main Activity electricity only - Pumped Hydro |  | 15_107036 | 90.2837 | [63 empty] | 90.2837
|  | + | El. Gen. Autoproducer electricity only - Pumped Hydro |  | 15_107037 | 1.8869 | [63 empty] | 1.8869
+ | Oil and Natural Gas extraction plants |  |  |  | B_101305 | 4374.582 | [14 empty] | 214.1253 | [14 empty] | 214.1253 | 0 | [6 empty] | 3605.6893 | 3605.6893 | [23 empty] | 0 | 554.7674
+ | Oil refineries (Petroleum Refineries) |  |  |  | B_101307 | 679.9943 | 0 | 0 | 0 | 0 | 0 | 0 | 0 | 0 | 0 | 0 | 0 | 0 | 0 | 0 | 627.5676 | [5 empty] | 393.4986 | [9 empty] | 0 |  |  |  | 234.069 |  |  | 0 | 0 | 0 | 0 | 0 | 0 | 0 |  |  |  | 0 |  | 0 | 0 | 0 | 0 | 0 | 0 | 0 | 0 | 0 | 0 | 0 | 0 |  | 6.2339 | 46.1689
+ | Nuclear industry |  |  |  | B_101308 | 0 | [62 empty] | 0 | 0
+ | Coal Mines |  |  |  | B_101310 | 8.5029 | 0 | 0 | 0 | 0 | 0 | 0 | 0 | 0 | 0 | 0 | 0 | 0 | 0 | 0 | 5.1591 | [14 empty] | 5.1591 | 0 | [6 empty] | 0 | 0 | 0 | 0 | 0 | 0 | 0 |  |  |  | 0 |  | 0 | 0 | 0 | 0 | 0 | 0 | 0 | 0 | 0 | 0 | 0 | 0 |  | 0 | 3.3438
+ | Patent fuel plants |  |  |  | B_101311 | 0 | 0 | 0 | 0 | 0 | 0 | 0 | 0 | 0 | 0 | 0 | 0 | 0 | 0 | 0 | [23 empty] | 0 |  | 0 | 0 | 0 | 0 | 0 |  |  |  | 0 |  | 0 | 0 | 0 | 0 | 0 | 0 | 0 | 0 | 0 | 0 | 0 | 0 |  | 0 | 0
+ | Coke Ovens |  |  |  | B_101312 | 0 | 0 | 0 | 0 | 0 | 0 | 0 | 0 | 0 | 0 | 0 | 0 | 0 | 0 | 0 | 0 | [15 empty] | 0 | [6 empty] | 0 | 0 | 0 | 0 | 0 | 0 | 0 |  |  |  | 0 |  | 0 | 0 | 0 | 0 | 0 | 0 | 0 | 0 | 0 | 0 | 0 | 0 |  | 0 | 0
+ | BKB / PB Plants |  |  |  | B_101313 | 0 | 0 | 0 | 0 | 0 | 0 | 0 | 0 | 0 | 0 | 0 | 0 | 0 | 0 | 0 | [23 empty] | 0 |  | 0 | 0 | 0 | 0 | 0 |  |  |  | 0 |  | 0 | 0 | 0 | 0 | 0 | 0 | 0 | 0 | 0 | 0 | 0 | 0 |  | 0 | 0
+ | Gas works |  |  |  | B_101314 | 0 | 0 | 0 | 0 | 0 | 0 | 0 | 0 | 0 | 0 | 0 | 0 | 0 | 0 | 0 | 0 | [15 empty] | 0 | [6 empty] | 0 | 0 | 0 | 0 | 0 | 0 | 0 |  |  |  | 0 |  | 0 | 0 | 0 | 0 | 0 | 0 | 0 | 0 | 0 | 0 | 0 | 0 |  | 0 | 0
+ | Blast Furnaces |  |  |  | B_101315 | 0 | [43 empty] | 0 |  |  |  | 0 | [9 empty] | 0 |  |  |  |  | 0 | 0
+ | Coal Liquefaction Plants |  |  |  | B_101316 | 0 | 0 | 0 | 0 | 0 | 0 | 0 | 0 | 0 | 0 | 0 | 0 | 0 | 0 | 0 | [23 empty] | 0 |  | 0 | 0 | 0 | 0 | [19 empty] | 0 | 0
+ | Liquefaction (LNG) / regasification plants |  |  |  | B_101317 | 0 | [37 empty] | 0 | 0 | [23 empty] | 0 | 0
+ | Gasification plants for biogas |  |  |  | B_101318 | 0 | [43 empty] | 0 |  |  |  | 0 |  | 0 | 0 | 0 | 0 | 0 | 0 | 0 | 0 | 0 | 0 | 0 | 0 |  | 0 | 0
+ | Gas-to-Liquids (GTL) Plants (Energy) |  |  |  | B_101319 | 0 | [37 empty] | 0 | 0 | [23 empty] | 0 | 0
+ | Non-specified (Energy) |  |  |  | B_101320 | 4.132 | 0 | 0 | 0 | 0 | 0 | 0 | 0 | 0 | 0 | 0 | 0 | 0 | 0 | 0 | 0 | [15 empty] | 0 | [6 empty] | 0 | 0 | 0 | 0 | 0 | 0 | 0 |  |  |  | 0 |  | 0 | 0 | 0 | 0 | 0 | 0 | 0 | 0 | 0 | 0 | 0 | 0 |  | 0 | 4.132
+ | Charcoal production plants (Energy) |  |  |  | B_101321 | 0 | [43 empty] | 0 |  |  |  | 0 |  | 0 | 0 | 0 | 0 | 0 | 0 | 0 | 0 | 0 | 0 | 0 | 0 |  | 0 | 0
Distribution losses |  |  |  |  | B_101400 | 876.6361 | 0 | 0 | 0 | 0 | 0 | 0 | 0 | 0 | 0 | 0 | 0 | 0 | 0 | 0 | 0 | [15 empty] | 0 | [6 empty] | 4.9919 | 0 | 0 | 4.9919 | 0 | 0 | 0.59711 |  |  |  | 0 |  | 0 | 0 | 0.59711 | 0 | 0 | 0 | 0 | 0 | 0 | 0 | 0 | 0 |  | 88.7551 | 782.292
Available for Final Consumption |  |  |  |  | B_101500 | 24164.5648 | 714.3403 | 0 | 0 | 491.2821 | 0 | 0 | 0 | 223.0582 | 0 | 0 | 0 | 0 | 0 | 0 | 11702.3741 | 124.9164 | 0 | 43.4461 | 0 |  | 18.5822 | 1145.1228 | 1221.0996 | 1473.2015 | 0 | 0 | 790.6038 | -15.4294 | 1962.8595 | 4774.4817 | -214.0059 | 14.5696 | 38.1198 | 358.6271 | 176.3877 | 0 | -210.1844 | 649.3026 | 580.9449 | 0 | 68.3577 | 0 | 0 | 1182.9321 | 0 | 0 | 0 | 0 | 0 | 1008.2641 | 0 | 22.2127 | 19.8481 | 9.1478 | 120.5455 | 0 | 2.89 | 0 | 19.8481 | 0 | 19.8481 | 0 | 377.9259 | 9517.8896
Final non-energy consumption |  |  |  |  | B_101600 | 2270.2302 | 57.0364 | 0 | 0 | 57.0364 | 0 | 0 | 0 | 0 | 0 | 0 | 0 | 0 | 0 | 0 | 1821.5105 | 0 | 0 |  |  |  | 0 | 235.6215 | 737.7233 | 0 | 0 | 0 | 0 | 0 | 0 | 0 | 0 | 13.5426 | 37.1167 | 358.6271 | 405.4409 | 0 | 33.4384 | 391.6595 | 391.6595 | 0 | 0 | 0 | 0 | 0 | [9 empty] | 0 | 0 | 0
+ | Non-Energy Use in Transformation sector |  |  |  | B_101603 | 0 | [14 empty] | 0 | 0 | 0 |  |  |  | 0 | 0 | 0 | 0 | 0 | 0 | 0 | 0 | 0 | 0 | 0 | 0 | 0 | 0 | 0 | 0 | 0 | [6 empty] | 0 | [9 empty] | 0 | 0 | 0
+ | Non-Energy Use in Energy sector |  |  |  | B_101604 | 0 | [14 empty] | 0 | 0 | 0 |  |  |  | 0 | 0 | 0 | 0 | 0 | 0 | 0 | 0 | 0 | 0 | 0 | 0 | 0 | 0 | 0 | 0 | 0 | [6 empty] | 0 | [9 empty] | 0 | 0 | 0
+ | Non-Energy Use in Industry sector |  |  |  | B_101605 | 2213.17 | [14 empty] | 1821.5105 | 0 | 0 |  |  |  | 0 | 235.6215 | 737.7233 | 0 | 0 | 0 | 0 | 0 | 0 | 0 | 0 | 13.5426 | 37.1167 | 358.6271 | 405.4409 | 0 | 33.4384 | 391.6595 | 391.6595 |  |  |  |  | 0 | [9 empty] | 0 | 0 | 0
|  | of which Non-Energy Use in Chemical/Petrochemical Industry |  |  | B_101601 | 1362.4964 | 0 | 0 | 0 | 0 | 0 | 0 | 0 | 0 | 0 | 0 | 0 | 0 | 0 | 0 | 970.8369 | [6 empty] | 235.6215 | 705.7896 | [7 empty] | 0 | 13.5426 |  |  | 15.8833 |  |  | 391.6595 | 391.6595 | 0 | 0 | 0 | 0
+ | Non-Energy Use in Transport sector |  |  |  | B_101606 | 0 | 0 | 0 | 0 | 0 | 0 | 0 | 0 | 0 | 0 | 0 | 0 | 0 | 0 | 0 | 0 | 0 | 0 |  |  |  | 0 | 0 | 0 | 0 | 0 | 0 | 0 | 0 | 0 | 0 | 0 | 0 | 0 | 0 | 0 | 0 | 0 | 0 | 0 | 0 | 0 | 0 | 0 | 0 | [9 empty] | 0 | 0 | 0
+ | Non-Energy Use in Other sectors |  |  |  | B_101607 | 0 | 0 | 0 | 0 | 0 | 0 | 0 | 0 | 0 | 0 | 0 | 0 | 0 | 0 | 0 | 0 | 0 | 0 |  |  |  | 0 | 0 | 0 | 0 | 0 | 0 | 0 | 0 | 0 | 0 | 0 | 0 | 0 | 0 | 0 | 0 | 0 | 0 | 0 | 0 | 0 | 0 | 0 | 0 | [9 empty] | 0 | 0 | 0
+ | Non-Energy Use in Industry, Transformation and Energy Sectors |  |  |  | B_101608 | 57.0364 | 57.0364 | 0 | 0 | 57.0364 | 0 | 0 | 0 | 0 | 0 | 0 | 0 | 0 | 0 | 0 | [23 empty] | 0 |  | 0 | 0 | 0 | 0
Final energy consumption |  |  |  |  | B_101700 | 18847.1864 | 602.9187 | 0 | 0 | 428.2029 | 0 | 0 | 0 | 174.7158 | 0 | 0 | 0 | 0 | 0 | 0 | 6686.9208 | [6 empty] | 234.5228 | 204.8104 | 1036.9972 | 2.1018 |  | 832.8079 | 34.9909 |  | 4230.9401 | 88.8507 |  |  |  | 20.899 |  |  | 467.8752 | 399.5175 | 0 | 68.3577 | 0 | 0 | 1166.4995 |  |  |  | 0 |  | 999.0207 | 0 | 15.3578 | 19.8481 | 8.9567 | 120.4261 | 0 | 2.89 | 0 | 19.8481 | 0 | 19.8481 |  | 377.9259 | 9525.1982
+ | Industry |  |  |  | B_101800 | 5949.508 | 602.9187 | 0 | 0 | 428.2029 | 0 | 0 | 0 | 174.7158 | 0 | 0 | 0 | 0 | 0 | 0 | 863.3085 | [6 empty] | 234.5228 | 175.074 |  |  |  |  | 1.027 |  | 391.1818 | 43.9476 |  |  |  | 17.5552 |  |  | 343.6754 | 275.3177 | 0 | 68.3577 | 0 | 0 | 340.7376 |  |  |  | 0 |  | 316.4708 | 0 | 4.4186 | 19.8481 | 0 | 0 | 0 | 0 | 0 | 19.8481 | 0 | 19.8481 |  | 39.6245 | 3739.3714
| + | Iron & steel industry |  |  | B_101805 | 793.6133 | 294.0432 | 0 | 0 | 176.5071 | 0 | 0 | 0 | 117.5361 | 0 | 0 | 0 | 0 | 0 | 0 | 13.5903 | [7 empty] | 2.1974 | [6 empty] | 7.2131 | 0 |  |  |  | 4.1798 |  |  | 49.0112 | 1.0509 | 0 | 47.9603 | 0 | 0 | 2.699 |  |  |  | 0 |  | 2.699 | 0 | 0 | 0 | 0 | 0 | 0 | 0 | 0 | 0 | 0 | 0 |  | 0.21496 | 434.0546
| + | Chemical and Petrochemical industry |  |  | B_101815 | 1372.4085 | 222.8193 | 0 | 0 | 175.1696 | 0 | 0 | 0 | 47.6498 | 0 | 0 | 0 | 0 | 0 | 0 | 359.7497 | [6 empty] | 234.5228 | 63.8674 | [6 empty] | 49.4172 | 8.5985 |  |  |  | 3.3438 |  |  | 118.1093 | 102.6082 | 0 | 15.5011 | 0 | 0 | 35.182 |  |  |  | 0 |  | 32.2442 | 0 | 0 | 2.9378 | 0 | 0 | 0 | 0 | 0 | 2.9378 | 0 | 2.9378 |  | 10.0554 | 623.555
| + | Non-ferrous metal industry |  |  | B_101810 | 1699.8185 | 0 | 0 | 0 | 0 | 0 | 0 | 0 | 0 | 0 | 0 | 0 | 0 | 0 | 0 | 23.5263 | [7 empty] | 16.5281 | [6 empty] | 6.1861 | 0 |  |  |  | 0.83596 |  |  | 38.5497 | 38.5497 | 0 | 0 | 0 | 0 | 0 |  |  |  | 0 |  | 0 | 0 | 0 | 0 | 0 | 0 | 0 | 0 | 0 | 0 | 0 | 0 |  | 1.5525 | 1636.1899
| + | Non-metallic Minerals (Glass, pottery & building mat. Industry) |  |  | B_101820 | 315.8737 | 86.0323 | 0 | 0 | 76.5023 | 0 | 0 | 0 | 9.53 | 0 | 0 | 0 | 0 | 0 | 0 | 58.6367 | [7 empty] | 31.9337 | [6 empty] | 17.5074 | 0 |  |  |  | 9.1956 |  |  | 55.675 | 50.7786 | 0 | 4.8963 | 0 | 0 | 27.2523 |  |  |  | 0 |  | 11.2258 | 0 | 0 | 16.0266 | 0 | 0 | 0 | 0 | 0 | 16.0266 | 0 | 16.0266 |  | 0.38215 | 71.8926
| + | Transport Equipment |  |  | B_101846 | 58.1829 | 0 | 0 | 0 | 0 | 0 | 0 | 0 | 0 | 0 | 0 | 0 | 0 | 0 | 0 | 10.5809 | [7 empty] | 4.3948 | [6 empty] | 6.1861 | 0 | [6 empty] | 1.3137 | 1.3137 | 0 | 0 | 0 | 0 | 0.11942 |  |  |  | 0 |  | 0.11942 | 0 | 0 | 0 | 0 | 0 | 0 | 0 | 0 | 0 | 0 | 0 |  | 3.3438 | 42.8251
| + | Machinery |  |  | B_101847 | 119.5185 | 0 | 0 | 0 | 0 | 0 | 0 | 0 | 0 | 0 | 0 | 0 | 0 | 0 | 0 | 14.6174 | [7 empty] | 3.2961 | [6 empty] | 11.3213 | 0 | [6 empty] | 5.5173 | 5.5173 | 0 | 0 | 0 | 0 | 0.071654 |  |  |  | 0 |  | 0.071654 | 0 | 0 | 0 | 0 | 0 | 0 | 0 | 0 | 0 | 0 | 0 |  | 3.941 | 95.3473
| + | Mining and Quarrying |  |  | B_101825 | 124.7253 | 0 | 0 | 0 | 0 | 0 | 0 | 0 | 0 | 0 | 0 | 0 | 0 | 0 | 0 | 70.149 | [7 empty] | 2.1974 |  |  |  |  | 1.027 |  | 66.9246 | 0 | [6 empty] | 4.0365 | 4.0365 | 0 | 0 | 0 | 0 | 1.027 |  |  |  | 0 |  | 1.027 | 0 | 0 | 0 | 0 | 0 | 0 | 0 | 0 | 0 | 0 | 0 |  | 0.16719 | 49.3456
| + | Food and Tabacco |  |  | B_101830 | 374.176 | 0 | 0 | 0 | 0 | 0 | 0 | 0 | 0 | 0 | 0 | 0 | 0 | 0 | 0 | 91.2152 | [7 empty] | 25.3177 | [6 empty] | 65.8737 | 0 | [6 empty] | 50.6831 | 50.6831 | 0 | 0 | 0 | 0 | 2.699 |  |  |  | 0 |  | 1.8152 | 0 | 0 | 0.88373 | 0 | 0 | 0 | 0 | 0 | 0.88373 | 0 | 0.88373 |  | 12.1811 | 216.5138
| + | Paper, Pulp and Print |  |  | B_101840 | 589.8299 | 0 | 0 | 0 | 0 | 0 | 0 | 0 | 0 | 0 | 0 | 0 | 0 | 0 | 0 | 38.502 | [7 empty] | 1.0987 | [6 empty] | 2.0541 | 35.3492 | [6 empty] | 5.6129 | 5.6129 | 0 | 0 | 0 | 0 | 188.33 |  |  |  | 0 |  | 183.9113 | 0 | 4.4186 | 0 | 0 | 0 | 0 | 0 | 0 | 0 | 0 | 0 |  | 0.11942 | 357.2657
| + | Wood and Wood Products |  |  | B_101851 | 156.5874 | 0 | 0 | 0 | 0 | 0 | 0 | 0 | 0 | 0 | 0 | 0 | 0 | 0 | 0 | 11.5363 | [7 empty] | 3.2961 | [6 empty] | 8.2402 | 0 | [6 empty] | 4.8963 | 4.8963 | 0 | 0 | 0 | 0 | 76.1918 |  |  |  | 0 |  | 76.1918 | 0 | 0 | 0 | 0 | 0 | 0 | 0 | 0 | 0 | 0 | 0 |  | 7.3803 | 56.5826
| + | Construction |  |  | B_101852 | 268.2956 | 0 | 0 | 0 | 0 | 0 | 0 | 0 | 0 | 0 | 0 | 0 | 0 | 0 | 0 | 156.8023 | [7 empty] | 20.9229 | [6 empty] | 135.8794 | 0 | [6 empty] | 0.83596 | 0.83596 | 0 | 0 | 0 | 0 | 4.3709 |  |  |  | 0 |  | 4.3709 | 0 | 0 | 0 | 0 | 0 | 0 | 0 | 0 | 0 | 0 | 0 |  | 0 | 106.2864
| + | Textile and Leather |  |  | B_101835 | 8.3118 | 0 | 0 | 0 | 0 | 0 | 0 | 0 | 0 | 0 | 0 | 0 | 0 | 0 | 0 | 0 | [15 empty] | 0 | [6 empty] | 0.52546 | 0.52546 | 0 | 0 | 0 | 0 | 0.023885 |  |  |  | 0 |  | 0.023885 | 0 | 0 | 0 | 0 | 0 | 0 | 0 | 0 | 0 | 0 | 0 |  | 0 | 7.7386
| + | Non-specified (Industry) |  |  | B_101853 | 68.1666 | 0 | 0 | 0 | 0 | 0 | 0 | 0 | 0 | 0 | 0 | 0 | 0 | 0 | 0 | 14.4024 | [14 empty] | 14.4024 | 0 | [6 empty] | 8.909 | 8.909 | 0 | 0 | 0 | 0 | 2.7706 |  |  |  | 0 |  | 2.7706 | 0 | 0 | 0 | 0 | 0 | 0 | 0 | 0 | 0 | 0 | 0 |  | 0.28662 | 41.798
+ | Transport |  |  |  | B_101900 | 5046.1928 | 0 | 0 | 0 | 0 | 0 | 0 | 0 | 0 | 0 | 0 | 0 | 0 | 0 | 0 | 4768.3195 | [7 empty] | 2.1974 | 1012.8738 | 2.1018 |  | 799.871 |  |  | 2910.1939 | 41.0815 | [6 empty] | 78.5564 | 78.5564 | 0 | 0 | 0 | 0 | 133.2999 |  |  |  | 0 |  | 0 | 0 | 1.027 | 0 | 8.9567 | 120.4261 | 0 | 2.89 | 0 | 0 | 0 | 0 |  |  | 66.0409
| + | Rail |  |  | B_101910 | 78.8191 | 0 | 0 | 0 | 0 | 0 | 0 | 0 | 0 | 0 | 0 | 0 | 0 | 0 | 0 | 13.3754 | [14 empty] | 13.3754 | 0 | [6 empty] | 0 |  | 0 | 0 | 0 | 0 | 0 |  |  |  | 0 |  | 0 | 0 | 0 | 0 | 0 | 0 | 0 | 0 | 0 | 0 | 0 | 0 |  |  | 65.4438
| + | Road |  |  | B_101920 | 3290.6038 | [14 empty] | 3146.2692 | [7 empty] | 2.1974 | 971.9834 | [5 empty] | 2172.0885 | 0 | [6 empty] | 10.4137 | 10.4137 |  |  |  |  | 133.2999 |  |  |  | 0 |  | 0 | 0 | 1.027 | 0 | 8.9567 | 120.4261 | 0 | 2.89 | 0 | 0 | 0 | 0 |  |  | 0.59711
| + | International aviation |  |  | B_101931 | 403.5301 | [14 empty] | 403.5301 | [11 empty] | 403.5301 |  |  |  | 0
| + | Domestic aviation |  |  | B_101932 | 398.4188 | [14 empty] | 398.4188 | [9 empty] | 2.1018 |  | 396.3409 |  |  |  | 0
| + | Domestic Navigation |  |  | B_101940 | 806.6781 | 0 | 0 | 0 | 0 | 0 | 0 | 0 | 0 | 0 | 0 | 0 | 0 | 0 | 0 | 806.6781 | [8 empty] | 40.8904 | [5 empty] | 724.7062 | 41.0815 | [6 empty] | 0 |  | 0 | 0 | 0 | 0 | 0 |  |  |  | 0 |  | 0 | 0 | 0 | 0 | 0 | 0 | 0 | 0 | 0 | 0 | 0 | 0
| + | Pipeline transport |  |  | B_101945 | 0 | [14 empty] | 0 | [15 empty] | 0 | [6 empty] | 0 | 0 | [24 empty] | 0
| + | Non-specified (Transport) |  |  | B_101950 | 68.1188 | 0 | 0 | 0 | 0 | 0 | 0 | 0 | 0 | 0 | 0 | 0 | 0 | 0 | 0 | 0 | [15 empty] | 0 | [6 empty] | 68.1188 | 68.1188 | 0 | 0 | 0 | 0 | 0 |  |  |  | 0 |  | 0 | 0 | 0 | 0 | 0 | 0 | 0 | 0 | 0 | 0 | 0 | 0 |  |  | 0
+ | Other Sectors |  |  |  | B_102000 | 7851.4856 | 0 | 0 | 0 | 0 | 0 | 0 | 0 | 0 | 0 | 0 | 0 | 0 | 0 | 0 | 1055.2928 | [7 empty] | 27.515 | 24.1234 |  |  | 32.9368 | 33.9639 |  | 929.5643 | 3.8215 |  |  |  | 3.3438 |  |  | 45.6673 | 45.6673 | 0 | 0 | 0 | 0 | 692.462 |  |  |  | 0 |  | 682.5499 | 0 | 9.9121 | 0 | 0 | 0 | 0 | 0 | 0 | 0 | 0 | 0 |  | 338.3013 | 5719.786
| + | Services |  |  | B_102035 | 2769.6092 | 0 | 0 | 0 | 0 | 0 | 0 | 0 | 0 | 0 | 0 | 0 | 0 | 0 | 0 | 206.5539 | [7 empty] | 8.8134 |  |  |  |  | 10.2943 |  | 182.2155 | 1.9108 |  |  |  | 3.3438 |  |  | 22.0932 | 22.0932 | 0 | 0 | 0 | 0 | 33.8206 |  |  |  | 0 |  | 23.9085 | 0 | 9.9121 | 0 | 0 | 0 | 0 | 0 | 0 | 0 | 0 | 0 |  | 256.1383 | 2250.9793
| + | Residential |  |  | B_102010 | 4145.8632 | 0 | 0 | 0 | 0 | 0 | 0 | 0 | 0 | 0 | 0 | 0 | 0 | 0 | 0 | 117.4883 | [7 empty] | 13.2082 | 16.767 |  |  |  | 23.6696 |  | 63.8196 | 0 | [6 empty] | 3.5349 | 3.5349 | 0 | 0 | 0 | 0 | 653.9601 |  |  |  | 0 |  | 653.9601 | 0 | 0 | 0 | 0 | 0 | 0 | 0 | 0 | 0 | 0 | 0 |  | 81.7092 | 3289.1707
| + | Agriculture / Forestry |  |  | B_102030 | 324.305 | 0 | 0 | 0 | 0 | 0 | 0 | 0 | 0 | 0 | 0 | 0 | 0 | 0 | 0 | 141.3968 | [7 empty] | 5.4935 | [6 empty] | 135.8794 | 0 | [6 empty] | 15.4294 | 15.4294 | 0 | 0 | 0 | 0 | 4.6814 |  |  |  | 0 |  | 4.6814 | 0 | 0 | 0 | 0 | 0 | 0 | 0 | 0 | 0 | 0 | 0 |  | 0.45381 | 162.3436
| + | Fishing |  |  | B_102020 | 524.7444 | 0 | 0 | 0 | 0 | 0 | 0 | 0 | 0 | 0 | 0 | 0 | 0 | 0 | 0 | 507.4759 | [8 empty] | 6.2816 | [5 empty] | 499.2835 | 1.9108 | [6 empty] | 0 | 0 | 0 | 0 | 0 | 0 | 0 |  |  |  | 0 |  | 0 | 0 | 0 | 0 | 0 | 0 | 0 | 0 | 0 | 0 | 0 | 0 |  | 0 | 17.2924
| + | Non-specified (Other) |  |  | B_102040 | 86.9399 | 0 | 0 | 0 | 0 | 0 | 0 | 0 | 0 | 0 | 0 | 0 | 0 | 0 | 0 | 82.3779 | [8 empty] | 1.0509 |  |  | 32.9368 |  |  | 48.3902 | 0 | [6 empty] | 4.5858 | 4.5858 | 0 | 0 | 0 | 0 | 0 |  |  |  | 0 |  | 0 | 0 | 0 | 0 | 0 | 0 | 0 | 0 | 0 | 0 | 0 | 0 |  | 0 | 0
Statistical differences |  |  |  |  | B_102200 | 3047.1721 | 54.3613 | 0 | 0 | 6.0428 | 0 | 0 | 0 | 48.3424 | 0 | 0 | 0 | 0 | 0 | 0 | 3193.919 | 124.9164 | 0 | 43.4461 | 0 |  | 18.5822 | 674.9546 | 278.566 | 436.1804 | -2.1018 | 0 | -42.2041 | -50.4443 | 1962.8595 | 543.5416 | -302.8566 | 1.0509 | 1.0032 | 0 | -249.9522 | 0 | -243.6228 | -210.256 | -210.256 | 0 | 0 | 0 | 0 | 16.4326 | 0 | 0 | 0 | 0 | 0 | 9.2433 | 0 | 6.8549 | 0 | 0.19108 | 0.14331 | 0 | 0 | 0 | 0 | 0 | 0 | 0 | 0 | -7.3087
Source: Eurostat (nrg_110a)
Memo item:
|  | Liquid biofuels blended in gasoline/diesel |  |  | B_101014 | [54 empty] | 9.1478 | 120.5455

## Eurostat Energy Bal. 2014
Energy balance (June 2017 edition) | [5 empty] | 0000 | 2000 | 2115 | 2116 | 2117 | 2118 | 2210 | 2112 | 2121 | 2122 | 2130 | 2230 | 2310 | 2330 | 2410 | 3000 | 3105 | 3106 | 3191 | 3192 | 3193 | 3214 | 3215 | 3220 | 3234 | 3235 | 3246 | 3247 | 3244 | 3250 | 3260 | 3270A | 3281 | 3282 | 3283 | 3285 | 3286 | 3295 | 4000 | 4100 | 4210 | 4220 | 4230 | 4240 | 5500 | 5510 | 5520 | 5535 | 5532 | 5534 | 5541 | 5544 | 5542 | 55431 | 5546 | 5547 | 5549 | 5548 | 5550 | 7200 | 7100 | 55432 | 5100 | 5200 | 6000
ktoe |  |  |  | Norway | 2014 | Total all products | Solid fuels | Anthracite | Coking coal | Other bituminous coal | Sub-bituminous coal | Lignite / Brown Coal | Patent Fuels | Coke oven coke | Gas coke | Coal tar | BKB | Peat | Peat products | Oil shale & oil sands | Oil (total) | Crude oil | Natural Gas Liguids | Refinery Feedstocks | Additives / Oxygenates | Other Hydrocarb. (w/o bio) | Refinery gas | Ethane | LPG | Motor Gasoline (w/o bio) | Aviation Gasoline | Gasoline Type Jet Fuel | Kerosene Type Jet Fuel | Other Kerosene | Naphtha | Gas/Diesel Oil (w/o bio) | Fuel Oil | White spirit and SBP | Lubricants | Bitumen | Petroleum Coke | Paraffin Waxes | Other Products | Gas | Natural gas | Coke oven gas | Blast furnace gas | Gasworks gas | Other recovered gas | Total Renewables | Hydro power | Wind power | Tide, wave and ocean | Solar thermal | Solar PV | Solid biomass | Charcoal | Biogas (all) | Municipal wastes (renew.) | Bio gasoline | Biodiesel | Bio jet kerosene | Other liquid biofuels | Geo-thermal | Wastes (non ren.) | Industrial wastes | Municial wastes (non-ren.) | Nuclear heat | Derived heat | Electricity
+ | Primary production |  |  |  | B_100100 | 196650.1624 | 1124.1999 | 0 | 0 | 1124.1999 | 0 | 0 | [5 empty] | 0 |  | 0 | 87381.628 | 78426.8176 | 8902.9569 |  | 51.8534 | [18 empty] | 94989.7057 | 94989.7057 |  |  |  |  | 12930.2331 | 11645.7438 | 190.5513 | 0 | 0 | 0 | 843.6515 |  | 24.6489 | 221.9595 | 0 | 0 | 0 | 3.6782 | 0 | 224.4196 | 2.4601 | 221.9595 | 0
+ | Primary production receipt |  |  |  | B_100110 | 0 | [14 empty] | 0 | [15 empty] | 0
+ | From other sources (Recovered products) |  |  |  | B_100200 | 0 | 0 | 0 | 0 | 0 | 0 | 0 | 0 | 0 | 0 | 0 | 0 | 0 | 0 | 0 | 0 |  |  |  | 0 | [18 empty] | 0 | 0 |  |  | 0 | 0
| + | of which From Oil Products |  |  | B_150201 | 0 | 0 | [5 empty] | 0 | 0 | 0 | 0 | 0 |  | 0 | 0 | [23 empty] | 0 | 0 | 0 | 0 | 0 | 0
| + | of which From Natural Gas |  |  | B_150202 | 0 | 0 | [5 empty] | 0 | 0 | 0 | 0 | 0 |  | 0 | 0 | [23 empty] | 0 |  | 0 | 0 | 0 | 0
| + | of which From Renewables |  |  | B_150203 | 0 | 0 | [5 empty] | 0 | 0 | 0 | 0 | 0 |  | 0 | 0 | 0 |  |  |  | 0 | [18 empty] | 0 | 0 | 0 | 0 | 0 | 0
| + | of which From Coal |  |  | B_150204 | 0 | [37 empty] | 0 | 0
+ | Recycled products |  |  |  | B_100210 | 0 | [14 empty] | 0 | [15 empty] | 0
+ | Imports |  |  |  | B_100300 | 7010.1987 | 820.4834 | 0 | 0 | 510.7481 | 0 | 0 | 0 | 309.7354 | 0 | 0 | 0 | 0 | 0 | 0 | 5497.9937 | 1265.1428 | [5 empty] | 63.8674 | 183.8875 | 174.047 |  |  | 396.3409 | 154.4139 | 163.5617 | 1145.7438 | 1133.0849 | 19.7764 | 42.1324 | 403.3391 | 333.5483 |  | 19.1077 | 0 | 0 |  |  |  |  | 145.9826 |  |  |  | 0 |  | 17.9373 | 0 | 0 | 0 | 9.8166 | 114.5505 | 0 | 3.6782 | 0 | 0 | 0 | 0 |  | 0 | 545.739
+ | Stock changes |  |  |  | B_100400 | 487.4128 | -15.4294 | 0 | 0 | -16.767 | 0 | 0 | 0 | 1.3614 | 0 | 0 | 0 | 0 | 0 | 0 | 502.6512 | 311.885 | [6 empty] | 19.8242 | 68.1666 |  |  | 49.4172 | 9.2672 | 80.7299 | -39.123 | 13.3754 |  |  |  | -10.8675 |  |  | 0.16719 | 0.16719 | 0 | 0 | 0 | 0 | 0 | [5 empty] | 0 | 0 | 0 | 0 | 0 | 0 | 0 | 0 |  | 0 | 0 | 0
- | Exports |  |  |  | B_100500 | 175597.4014 | 1079.2252 | 0 | 0 | 1079.2252 | 0 | 0 | 0 | 0 | 0 | 0 | 0 | 0 | 0 | 0 | 82564.5123 | 66387.8619 | [5 empty] | 1168.243 | 5420.6076 | 2241.7598 |  |  | 12.3483 | 118.372 | 2773.383 | 2842.2423 | 1502.8184 |  |  | 0 | 77.7443 |  | 19.1077 | 90050.492 | 90050.492 |  |  |  |  | 17.3641 |  |  |  | 0 |  | 17.3641 | 0 | 0 | 0 | 0 | 0 | 0 | 0 | 0 | 0 | 0 | 0 |  | 0 | 1885.8078
- | Bunkers |  |  |  | B_100800 | 144.5257 | 0 | 0 | 0 | 0 | 0 | 0 | 0 | 0 | 0 | 0 | 0 | 0 | 0 | 0 | 144.5257 | [14 empty] | 70.0057 | 74.5199 | [6 empty] | 0 | 0
- | Direct use |  |  |  | B_100112 | 0 | [14 empty] | 0 |  |  |  | 0
Gross inland consumption |  |  |  |  | B_100900 | 28405.8469 | 850.0287 | 0 | 0 | 538.9319 | 0 | 0 | 0 | 311.0729 | 0 | 0 | 0 | 0 | 0 | 0 | 10673.2588 | 13615.9836 | 8902.9569 |  | 51.8534 |  |  | -1104.3757 | -5216.9198 | -1999.5462 |  |  | 433.3859 | 45.2852 | -2529.0675 | -1805.6033 | -430.878 | 19.7764 | 42.1324 | 403.3391 | 244.9365 |  | 0 | 4939.3809 | 4939.3809 | 0 | 0 | 0 | 0 | 13058.8277 | 11645.7438 | 190.5513 | 0 | 0 | 0 | 844.2247 | 0 | 24.6489 | 221.9595 | 9.8166 | 114.5505 | 0 | 7.3565 | 0 | 224.4196 | 2.4601 | 221.9595 | 0 | 0 | -1340.0688
Transformation input |  |  |  |  | B_101000 | 16384.303 | 101.3662 | 0 | 0 | 16.767 | 0 | 0 | 0 | 84.5753 | 0 | 0 | 0 | 0 | 0 | 0 | 15103.3725 | 14155.7992 |  | 879.9799 | 51.8534 |  |  | 0 | 4.3948 |  | 0 |  |  | 0 | 0 | 11.3213 | 0 | 0 | 0 | 0 |  |  |  | 410.6 | 395.8154 | 0 | 14.7846 | 0 | 0 | 348.715 |  |  |  | 0 |  | 123.2445 | 0 | 9.3866 | 212.4057 | 0 | 0 | 0 | 3.6782 | 0 | 214.8658 | 2.4601 | 212.4057 | 0 | 130.8398 | 74.5438
+ | Conventional Thermal Power Stations |  |  |  | B_101001 | 861.4694 | 16.767 | 0 | 0 | 16.767 | 0 | 0 | 0 | 0 | 0 | 0 | 0 | 0 | 0 | 0 | 4.1081 | [6 empty] | 0 |  |  | 0 |  |  | 0 | 0 | 4.1081 | 0 | 0 | 0 | 0 |  |  |  | 399.0876 | 384.518 | 0 | 14.5696 | 0 | 0 | 156.5157 |  |  |  | 0 |  | 1.9108 |  | 2.9378 | 151.6671 | 0 | 0 | 0 | 0 | 0 | 154.1273 | 2.4601 | 151.6671 |  | 130.8398
| + | Main Activity Producer Conventional Thermal Power Stations |  |  | B_101021 | 337.6326 | 16.767 | 0 | 0 | 16.767 | 0 | 0 | 0 | 0 | 0 | 0 | 0 | 0 | 0 | 0 | 0 | [6 empty] | 0 |  |  | 0 |  |  | 0 | 0 | 0 | 0 | 0 | 0 | 0 |  |  |  | 14.5696 | 0 | 0 | 14.5696 | 0 | 0 | 154.6049 |  |  |  | 0 |  | 0 |  | 2.9378 | 151.6671 | 0 | 0 | 0 | 0 | 0 | 151.6671 | 0 | 151.6671
|  | + | Main Activity Producer Electricity Plants |  | B_101031 | 14.7368 | 0 | 0 | 0 | 0 | 0 | 0 | 0 | 0 | 0 | 0 | 0 | 0 | 0 | 0 | 0 | [6 empty] | 0 |  |  | 0 |  |  | 0 | 0 | 0 | 0 | 0 | 0 | 0 |  |  |  | 14.5696 | 0 | 0 | 14.5696 | 0 | 0 | 0.16719 |  |  |  | 0 |  | 0 |  | 0.16719 | 0 | 0 | 0 | 0 | 0 | 0 | 0 | 0 | 0
|  | + | Main Activity Producer CHP Plants |  | B_101032 | 322.8719 | 16.767 | 0 | 0 | 16.767 | 0 | 0 | 0 | 0 | 0 | 0 | 0 | 0 | 0 | 0 | 0 | [6 empty] | 0 |  |  | 0 |  |  | 0 | 0 | 0 | 0 | 0 | 0 | 0 |  |  |  | 0 | 0 | 0 | 0 | 0 | 0 | 154.4378 |  |  |  | 0 |  | 0 |  | 2.7706 | 151.6671 | 0 | 0 | 0 | 0 | 0 | 151.6671 | 0 | 151.6671
| + | Autoproducer Conventional Thermal Power Stations |  |  | B_101022 | 393.0209 | 0 | 0 | 0 | 0 | 0 | 0 | 0 | 0 | 0 | 0 | 0 | 0 | 0 | 0 | 4.1081 | [6 empty] | 0 |  |  | 0 |  |  | 0 | 0 | 4.1081 | 0 | 0 | 0 | 0 |  |  |  | 384.518 | 384.518 | 0 | 0 | 0 | 0 | 1.9108 |  |  |  | 0 |  | 1.9108 |  | 0 | 0 | 0 | 0 | 0 | 0 | 0 | 2.4601 | 2.4601 | 0
|  | + | Autoproducer Electricity Plants |  | B_101034 | 393.0209 | 0 | 0 | 0 | 0 | 0 | 0 | 0 | 0 | 0 | 0 | 0 | 0 | 0 | 0 | 4.1081 | [6 empty] | 0 |  |  | 0 |  |  | 0 | 0 | 4.1081 | 0 | 0 | 0 | 0 |  |  |  | 384.518 | 384.518 | 0 | 0 | 0 | 0 | 1.9108 |  |  |  | 0 |  | 1.9108 |  | 0 | 0 | 0 | 0 | 0 | 0 | 0 | 2.4601 | 2.4601 | 0
|  | + | Autoproducer CHP Plants |  | B_101035 | 0 | 0 | 0 | 0 | 0 | 0 | 0 | 0 | 0 | 0 | 0 | 0 | 0 | 0 | 0 | 0 | [6 empty] | 0 |  |  | 0 |  |  | 0 | 0 | 0 | 0 | 0 | 0 | 0 |  |  |  | 0 | 0 | 0 | 0 | 0 | 0 | 0 |  |  |  | 0 |  | 0 |  | 0 | 0 | 0 | 0 | 0 | 0 | 0 | 0 | 0 | 0
| + | Used for electricity generation |  |  | B_101017 | 130.8398 | [62 empty] | 130.8398
+ | Nuclear Power Stations |  |  |  | B_101002 | 0 | [61 empty] | 0
+ | Coke-ovens |  |  |  | B_101004 | 0 | 0 | 0 | 0 | 0 | 0 | 0 | 0 | 0 | 0 | 0 | 0 | 0 | 0 | 0 | 0 | [6 empty] | 0 |  |  | 0 |  |  | 0 | 0 | 0 | 0 | 0 | 0 | 0 |  |  |  | 0 | 0 | 0 | 0 | 0 | 0
+ | Blast-furnaces |  |  |  | B_101006 | 84.5753 | 84.5753 | [6 empty] | 84.5753
+ | Gas works |  |  |  | B_101007 | 0 | 0 | 0 | 0 | 0 | 0 | 0 | 0 | 0 | 0 | 0 | 0 | 0 | 0 | 0 | 0 | [6 empty] | 0 |  |  | 0 |  |  | 0 | 0 | 0 | 0 | 0 | 0 | 0 |  |  |  | 0 | 0 | 0 | 0 | 0 | 0 | 0 | [7 empty] | 0 |  | 0 | 0 | 0 | 0
+ | Refineries |  |  |  | B_101008 | 15087.6564 | [14 empty] | 15087.6564 | 14155.7992 |  | 879.9799 | 51.8534
+ | District heating plants |  |  |  | B_101009 | 350.6019 | 0 | 0 | 0 | 0 | 0 | 0 | 0 | 0 | 0 | 0 | 0 | 0 | 0 | 0 | 11.6079 | [6 empty] | 0 | 4.3948 |  | 0 |  |  | 0 | 0 | 7.2131 | 0 | 0 | 0 | 0 |  |  |  | 11.5124 | 11.2735 | 0 | 0.21496 | 0 | 0 | 192.1993 |  |  |  | 0 |  | 121.3337 |  | 6.4488 | 60.7385 | 0 | 0 | 0 | 3.6782 | 0 | 60.7385 | 0 | 60.7385 |  |  | 74.5438
| + | Main Activity Producer Heat Only Plants |  |  | B_101038 | 276.0581 | 0 | 0 | 0 | 0 | 0 | 0 | 0 | 0 | 0 | 0 | 0 | 0 | 0 | 0 | 11.6079 | [6 empty] | 0 | 4.3948 |  | 0 |  |  | 0 | 0 | 7.2131 | 0 | 0 | 0 | 0 |  |  |  | 11.5124 | 11.2735 | 0 | 0.21496 | 0 | 0 | 192.1993 |  |  |  | 0 |  | 121.3337 |  | 6.4488 | 60.7385 | 0 | 0 | 0 | 3.6782 | 0 | 60.7385 | 0 | 60.7385
| + | Autoproducer Heat Only Plants |  |  | B_101039 | 0 | 0 | 0 | 0 | 0 | 0 | 0 | 0 | 0 | 0 | 0 | 0 | 0 | 0 | 0 | 0 | [6 empty] | 0 |  |  | 0 |  |  | 0 | 0 | 0 | 0 | 0 | 0 | 0 |  |  |  | 0 | 0 | 0 | 0 | 0 | 0 | 0 |  |  |  | 0 |  | 0 |  | 0 | 0 | 0 | 0 | 0 | 0 | 0 | 0 | 0 | 0
| + | Used for heat pumps |  |  | B_101322 | 17.5313 | [63 empty] | 17.5313
| + | Used for electric boilers |  |  | B_101323 | 57.0125 | [63 empty] | 57.0125
+ | Patent fuel plants |  |  |  | B_101010 | 0 | 0 | 0 | 0 | 0 | 0 | 0 | 0 | 0 | 0 | 0 | 0 | 0 | 0 | 0 | 0 | [6 empty] | 0 |  |  | 0 |  |  | 0 | 0 | 0 | 0 | 0 | 0 | 0 |  |  |  | 0 |  | 0 | 0 | 0 | 0 | 0 | [9 empty] | 0 | 0 | 0 | 0 |  | 0 | 0
+ | BKB / PB Plants |  |  |  | B_101011 | 0 | 0 | 0 | 0 | 0 | 0 | 0 | 0 | 0 | 0 | 0 | 0 | 0 | 0 | 0 | [23 empty] | 0 |  | 0 | 0 | 0 | 0 | 0 | [5 empty] | 0 | 0 |  | 0 | 0 | 0 | 0 | 0 |  | 0 | 0 | 0
+ | Coal Liquefaction Plants |  |  |  | B_101012 | 0 | 0 | 0 | 0 | 0 | 0 | 0 | 0 | 0 | 0 | 0 | 0 | 0 | 0 | 0 | [23 empty] | 0 |  | 0 | 0 | 0 | 0
+ | For Blended Natural Gas |  |  |  | B_101013 | 0 | [14 empty] | 0 | [6 empty] | 0 |  |  | 0 |  |  | 0 | 0 | 0 | 0 | 0 | 0 | 0 |  |  |  | 0 |  | 0 | 0 | 0 | 0 | 0 | [7 empty] | 0 |  | 0 | 0 | 0
+ | Charcoal production plants (transformation) |  |  |  | B_101015 | 0 | [43 empty] | 0 | [5 empty] | 0 |  |  |  | 0 | 0 | 0 | 0
+ | Gas-to-Liquids (GTL) Plants (transformation) |  |  |  | B_101016 | 0 | [37 empty] | 0 | 0
+ | Non-specified Transformation Input |  |  |  | B_101020 | 0 | 0 | 0 | 0 | 0 | 0 | 0 | 0 | 0 | 0 | 0 | 0 | 0 | 0 | 0 | 0 | [6 empty] | 0 |  |  | 0 |  |  | 0 | 0 | 0 | 0 | 0 | 0 | 0 |  |  |  | 0 | 0 | 0 | 0 | 0 | 0 | 0 |  |  |  | 0 |  | 0 | 0 | 0 | 0 | 0 | 0 | 0 | 0 | 0 | 0 | 0 | 0
Transformation output |  |  |  |  | B_101100 | 16102.0589 | 0 | [5 empty] | 0 | 0 | 0 | 0 | 0 |  | 0 |  | 15088.8984 | [5 empty] | 500.3105 |  | 403.0047 | 3459.1096 |  |  | 593.9859 | 158.522 | 1648.2994 | 6553.3343 | 1612.6875 |  |  |  | 159.6685 |  |  | 84.5753 |  | 0 | 84.5753 | 0 | 0 | 0 | [6 empty] | 0 | [11 empty] | 621.6203 | 306.9647
+ | Conventional Thermal Power Stations |  |  |  | B_101101 | 524.0279 | [62 empty] | 217.0632 | 306.9647
| + | Main Activity Producer Conventional Thermal Power Stations |  |  | B_101121 | 270.0392 | [62 empty] | 217.0632 | 52.976
|  | + | El. Gen. Main activity electricity only - Geothermal |  | 15_107038 | 0 | [63 empty] | 0
|  | + | El. Gen. Main activity electricity only - Combustible Fuels |  | 15_107048 | 10.4137 | [63 empty] | 10.4137
|  | + | El. Gen. Main activity electricity only - Other Sources |  | 15_107054 | 0 | [63 empty] | 0
|  | + | El. Gen. Main activity electricity only - Solar Thermal |  | 14_1070422 | 0 | [63 empty] | 0
|  | + | El. Gen. Main activity CHP plants - Geothermal |  | 15_107039 | 0 | [63 empty] | 0
|  | + | El. Gen. Main activity CHP plants - Combustible Fuels |  | 15_107049 | 42.5623 | [63 empty] | 42.5623
|  | + | El. Gen. Main activity CHP plants - Other Sources |  | 15_107055 | 0 | [63 empty] | 0
|  | + | El. Gen. Main activity CHP plants - Solar Thermal |  | 14_1070423 | 0 | [63 empty] | 0
|  | + | Heat Prod. Main activity CHP plants - Geothermal |  | 15_107064 | 0 | [62 empty] | 0
|  | + | Heat Prod. Main activity CHP plants - Combustible Fuels |  | 15_107072 | 216.275 | [62 empty] | 216.275
|  | + | Heat Prod. Main activity CHP plants - Heat Pumps |  | 15_107076 | 0.16719 | [62 empty] | 0.16719
|  | + | Heat Prod. Main activity CHP plants - Electric Boilers |  | 15_107080 | 0.621 | [62 empty] | 0.621
|  | + | Heat Prod. Main activity CHP plants - Other Sources |  | 15_107086 | 0 | [62 empty] | 0
|  | + | Heat Prod. Main activity CHP plants - Solar Thermal |  | 14_1070681 | 0 | [62 empty] | 0
| + | Autoproducer Conventional Thermal Power Stations |  |  | B_101122 | 253.9887 | [62 empty] | 0 | 253.9887
|  | + | El. Gen. Autoproducer electricity only - Geothermal |  | 15_107040 | 0 | [63 empty] | 0
|  | + | El. Gen. Autoproducer electricity only - Combustible Fuels |  | 15_107050 | 227.9545 | [63 empty] | 227.9545
|  | + | El. Gen. Autoproducer electricity only - Heat from Chemical Sources |  | 15_107052 | 26.0581 | [63 empty] | 26.0581
|  | + | El. Gen. Autoproducer electricity only - Other Sources |  | 15_107056 | 0 | [63 empty] | 0
|  | + | El. Gen. Autoproducer electricity only - Solar Thermal |  | 14_1070432 | 0 | [63 empty] | 0
|  | + | El. Gen. Autoproducer CHP plants - Geothermal |  | 15_107041 | 0 | [63 empty] | 0
|  | + | El. Gen. Autoproducer CHP plants - Combustible Fuels |  | 15_107051 | 0 | [63 empty] | 0
|  | + | El. Gen. Autoproducer CHP plants - Heat from Chemical Sources |  | 15_107053 | 0 | [63 empty] | 0
|  | + | El. Gen. Autoproducer CHP plants - Other Sources |  | 15_107057 | 0 | [63 empty] | 0
|  | + | El. Gen. Autoproducer CHP plants - Solar Thermal |  | 14_1070433 | 0 | [63 empty] | 0
|  | + | Heat Prod. Autoproducer CHP plants - Geothermal |  | 15_107066 | 0 | [62 empty] | 0
|  | + | Heat Prod. Autoproducer CHP plants - Combustible Fuels |  | 15_107074 | 0 | [62 empty] | 0
|  | + | Heat Prod. Autoproducer CHP plants - Heat Pumps |  | 15_107078 | 0 | [62 empty] | 0
|  | + | Heat Prod. Autoproducer CHP plants - Electric Boilers |  | 15_107082 | 0 | [62 empty] | 0
|  | + | Heat Prod. Autoproducer CHP plants - Heat from Chemical Sources |  | 15_107084 | 0 | [62 empty] | 0
|  | + | Heat Prod. Autoproducer CHP plants - Other Sources |  | 15_107088 | 0 | [62 empty] | 0
|  | + | Heat Prod. Autoproducer CHP plants - Solar Thermal |  | 14_1070701 | 0 | [62 empty] | 0
+ | Nuclear power stations |  |  |  | B_101102 | 0 | [62 empty] | 0 | 0
| + | El. Gen. Main Activity electricity only - Nuclear |  |  | 15_107030 | 0 | [63 empty] | 0
| + | El. Gen. Main Activity CHP plants - Nuclear |  |  | 15_107031 | 0 | [63 empty] | 0
| + | El. Gen. Autoproducer electricity only - Nuclear |  |  | 15_107032 | 0 | [63 empty] | 0
| + | El. Gen. Autoproducer CHP plants - Nuclear |  |  | 15_107033 | 0 | [63 empty] | 0
| + | Heat Prod. Main Activity CHP plants - Nuclear |  |  | 15_107060 | 0 | [62 empty] | 0
| + | Heat Prod. Autoproducer CHP plants - Nuclear |  |  | 15_107062 | 0 | [62 empty] | 0
+ | Coke-ovens |  |  |  | B_101104 | 0 | 0 | [6 empty] | 0 |  | 0 | [27 empty] | 0 |  | 0
+ | Blast-furnaces |  |  |  | B_101106 | 84.5753 | [37 empty] | 84.5753 |  |  | 84.5753 |  | 0
+ | Gas works |  |  |  | B_101107 | 0 | 0 | [7 empty] | 0 | [28 empty] | 0 |  |  |  | 0
+ | Refineries |  |  |  | B_101108 | 15088.8984 | [14 empty] | 15088.8984 | [5 empty] | 500.3105 |  | 403.0047 | 3459.1096 |  |  | 593.9859 | 158.522 | 1648.2994 | 6553.3343 | 1612.6875 |  |  |  | 159.6685
+ | Patent Fuel Plants |  |  |  | B_101110 | 0 | 0 | [5 empty] | 0
+ | BKB / PB Plants |  |  |  | B_101111 | 0 | 0 | [9 empty] | 0 |  | 0
+ | Charcoal production plants |  |  |  | B_101115 | 0 | [43 empty] | 0 | [6 empty] | 0
+ | District Heating Plants |  |  |  | B_101109 | 404.5572 | [62 empty] | 404.5572
| + | Heat Prod. Main activity heat only plants - Nuclear |  |  | 15_107061 | 0 | [62 empty] | 0
| + | Heat Prod. Main activity heat only plants - Geothermal |  |  | 15_107065 | 0 | [62 empty] | 0
| + | Heat Prod. Main activity heat only plants - Combustible Fuels |  |  | 15_107073 | 199.8424 | [62 empty] | 199.8424
| + | Heat Prod. Main activity heat only plants - Heat Pumps |  |  | 15_107077 | 40.0067 | [62 empty] | 40.0067
| + | Heat Prod. Main activity heat only plants - Electric Boilers |  |  | 15_107081 | 56.917 | [62 empty] | 56.917
| + | Heat Prod. Main activity heat only plants - Other Sources |  |  | 15_107087 | 17.2447 | [62 empty] | 17.2447
| + | Heat Prod. Main activity heat only plants - Solar Thermal |  |  | 14_1070691 | 0 | [62 empty] | 0
| + | Heat Prod. Autoproducer heat only plants - Nuclear |  |  | 15_107063 | 0 | [62 empty] | 0
| + | Heat Prod. Autoproducer heat only plants - Geothermal |  |  | 15_107067 | 0 | [62 empty] | 0
| + | Heat Prod. Autoproducer heat only plants - Combustible Fuels |  |  | 15_107075 | 0 | [62 empty] | 0
| + | Heat Prod. Autoproducer heat only plants - Heat Pumps |  |  | 15_107079 | 0 | [62 empty] | 0
| + | Heat Prod. Autoproducer heat only plants - Electric Boilers |  |  | 15_107083 | 0 | [62 empty] | 0
| + | Heat Prod. Autoproducer heat only plants - Heat from Chemical Sources |  |  | 15_107085 | 76.4307 | [62 empty] | 76.4307
| + | Heat Prod. Autoproducer heat only plants - Other Sources |  |  | 15_107089 | 14.1158 | [62 empty] | 14.1158
| + | Heat Prod. Autoproducer heat only plants - Solar Thermal |  |  | 14_1070711 | 0 | [62 empty] | 0
Exchanges and transfers, returns |  |  |  |  | B_101200 | 436.5148 | [14 empty] | 436.5148 | 0 | -8902.9569 | 879.9799 |  |  | 0 | 1852.0111 | 5927.1042 | 0 | 0 | 0 | 0 | 0 | 1465.845 | -1.027 | -783.4145 | -1.0509 | 0 | 0 | 0 | 0 | 0 | [6 empty] | -11836.295 | -11645.7438 | -190.5513 | 0 |  | 0 |  |  |  |  | 0 | 0 | 0 | [7 empty] | 11836.295
+ | Interproduct tranfers |  |  |  | B_101210 | 395.9826 | [14 empty] | 395.9826 |  | -8902.9569 |  |  |  |  | 1877.3287 | 5955.7419 | [5 empty] | 1465.845 |  | 0 | [12 empty] | -11836.295 | -11645.7438 | -190.5513 | 0 |  | 0 | [14 empty] | 11836.295
+ | Products transferred |  |  |  | B_101220 | 44.9986 | [14 empty] | 44.9986 |  |  | 827.4577 | [12 empty] | -782.4592
+ | Petrochemical industry (Returns from petrochem. Industry) |  |  |  | B_101230 | -4.4425 | [14 empty] | -4.4425 | 0 | 0 | 52.5461 |  |  | 0 | -25.3177 | -28.6376 | 0 | 0 | 0 | 0 | 0 | 0 | -1.027 | -0.95538 | -1.0509 | 0 | 0 | 0 | 0 | 0 | [6 empty] | 0 | [9 empty] | 0 | 0 | 0
Consumption of the energy branch |  |  |  |  | B_101300 | 5250.3822 | 0 | 0 | 0 | 0 | 0 | 0 | 0 | 0 | 0 | 0 | 0 | 0 | 0 | 0 | 747.5877 | [5 empty] | 484.0451 | 0 |  |  | 0 |  |  | 0 | 0 | 263.5426 | 0 | 0 | 0 | 0 | 0 |  |  | 3805.1973 | 3805.1973 | 0 | 0 | 0 | 0 | 0 |  |  |  | 0 |  | 0 | 0 | 0 | 0 | 0 | 0 | 0 | 0 | 0 | 0 | 0 | 0 |  | 0.69265 | 696.9046
+ | Own Use in Electricity, CHP and Heat Plants |  |  |  | B_101301 | 60.9774 | 0 | 0 | 0 | 0 | 0 | 0 | 0 | 0 | 0 | 0 | 0 | 0 | 0 | 0 | 1.027 | [6 empty] | 0 |  |  | 0 |  |  | 0 | 0 | 1.027 | 0 | 0 | 0 | 0 | 0 |  |  | 0.19108 | 0.19108 | 0 | 0 | 0 | 0 | 0 |  |  |  | 0 |  | 0 | 0 | 0 | 0 | 0 | 0 | 0 | 0 | 0 | 0 | 0 | 0 |  | 0.69265 | 59.0666
+ | Pumped storage power stations balance (Pumping stations) |  |  |  | B_101302 | 21.9261 | [63 empty] | 21.9261
| + | Used for pumped storage |  |  | 17_107302 | 85.7218 | [63 empty] | 85.7218
| - | Production in pumped storage power station |  |  | 17_107301 | 63.7957 | [63 empty] | 63.7957
|  | + | El. Gen. Main Activity electricity only - Pumped Hydro |  | 15_107036 | 61.9089 | [63 empty] | 61.9089
|  | + | El. Gen. Autoproducer electricity only - Pumped Hydro |  | 15_107037 | 1.8869 | [63 empty] | 1.8869
+ | Oil and Natural Gas extraction plants |  |  |  | B_101305 | 4623.6028 | [14 empty] | 253.2483 | [6 empty] | 0 |  |  | 0 |  |  | 0 | 0 | 253.2483 | 0 | 0 | 0 | 0 | 0 |  |  | 3805.0062 | 3805.0062 | [23 empty] | 0 | 565.3482
+ | Oil refineries (Petroleum Refineries) |  |  |  | B_101307 | 527.6345 | 0 | 0 | 0 | 0 | 0 | 0 | 0 | 0 | 0 | 0 | 0 | 0 | 0 | 0 | 484.0451 | [5 empty] | 484.0451 | [9 empty] | 0 | [6 empty] | 0 | 0 | 0 | 0 | 0 | 0 | 0 |  |  |  | 0 |  | 0 | 0 | 0 | 0 | 0 | 0 | 0 | 0 | 0 | 0 | 0 | 0 |  | 0 | 43.5894
+ | Nuclear industry |  |  |  | B_101308 | 0 | [62 empty] | 0 | 0
+ | Coal Mines |  |  |  | B_101310 | 12.4439 | 0 | 0 | 0 | 0 | 0 | 0 | 0 | 0 | 0 | 0 | 0 | 0 | 0 | 0 | 9.2672 | [6 empty] | 0 |  |  | 0 |  |  | 0 | 0 | 9.2672 | 0 | 0 | 0 | 0 | 0 |  |  | 0 | 0 | 0 | 0 | 0 | 0 | 0 |  |  |  | 0 |  | 0 | 0 | 0 | 0 | 0 | 0 | 0 | 0 | 0 | 0 | 0 | 0 |  | 0 | 3.1767
+ | Patent fuel plants |  |  |  | B_101311 | 0 | 0 | 0 | 0 | 0 | 0 | 0 | 0 | 0 | 0 | 0 | 0 | 0 | 0 | 0 | [23 empty] | 0 |  | 0 | 0 | 0 | 0 | 0 |  |  |  | 0 |  | 0 | 0 | 0 | 0 | 0 | 0 | 0 | 0 | 0 | 0 | 0 | 0 |  | 0 | 0
+ | Coke Ovens |  |  |  | B_101312 | 0 | 0 | 0 | 0 | 0 | 0 | 0 | 0 | 0 | 0 | 0 | 0 | 0 | 0 | 0 | 0 | [6 empty] | 0 |  |  | 0 |  |  | 0 | 0 | 0 | 0 | 0 | 0 | 0 | 0 |  |  | 0 | 0 | 0 | 0 | 0 | 0 | 0 |  |  |  | 0 |  | 0 | 0 | 0 | 0 | 0 | 0 | 0 | 0 | 0 | 0 | 0 | 0 |  | 0 | 0
+ | BKB / PB Plants |  |  |  | B_101313 | 0 | 0 | 0 | 0 | 0 | 0 | 0 | 0 | 0 | 0 | 0 | 0 | 0 | 0 | 0 | [23 empty] | 0 |  | 0 | 0 | 0 | 0 | 0 |  |  |  | 0 |  | 0 | 0 | 0 | 0 | 0 | 0 | 0 | 0 | 0 | 0 | 0 | 0 |  | 0 | 0
+ | Gas works |  |  |  | B_101314 | 0 | 0 | 0 | 0 | 0 | 0 | 0 | 0 | 0 | 0 | 0 | 0 | 0 | 0 | 0 | 0 | [6 empty] | 0 |  |  | 0 |  |  | 0 | 0 | 0 | 0 | 0 | 0 | 0 | 0 |  |  | 0 | 0 | 0 | 0 | 0 | 0 | 0 |  |  |  | 0 |  | 0 | 0 | 0 | 0 | 0 | 0 | 0 | 0 | 0 | 0 | 0 | 0 |  | 0 | 0
+ | Blast Furnaces |  |  |  | B_101315 | 0 | [43 empty] | 0 |  |  |  | 0 | [9 empty] | 0 |  |  |  |  | 0 | 0
+ | Coal Liquefaction Plants |  |  |  | B_101316 | 0 | 0 | 0 | 0 | 0 | 0 | 0 | 0 | 0 | 0 | 0 | 0 | 0 | 0 | 0 | [23 empty] | 0 |  | 0 | 0 | 0 | 0 | [19 empty] | 0 | 0
+ | Liquefaction (LNG) / regasification plants |  |  |  | B_101317 | 0 | [37 empty] | 0 | 0 | [23 empty] | 0 | 0
+ | Gasification plants for biogas |  |  |  | B_101318 | 0 | [43 empty] | 0 |  |  |  | 0 |  | 0 | 0 | 0 | 0 | 0 | 0 | 0 | 0 | 0 | 0 | 0 | 0 |  | 0 | 0
+ | Gas-to-Liquids (GTL) Plants (Energy) |  |  |  | B_101319 | 0 | [37 empty] | 0 | 0 | [23 empty] | 0 | 0
+ | Non-specified (Energy) |  |  |  | B_101320 | 3.7738 | 0 | 0 | 0 | 0 | 0 | 0 | 0 | 0 | 0 | 0 | 0 | 0 | 0 | 0 | 0 | [6 empty] | 0 |  |  | 0 |  |  | 0 | 0 | 0 | 0 | 0 | 0 | 0 | 0 |  |  | 0 | 0 | 0 | 0 | 0 | 0 | 0 |  |  |  | 0 |  | 0 | 0 | 0 | 0 | 0 | 0 | 0 | 0 | 0 | 0 | 0 | 0 |  | 0 | 3.7738
+ | Charcoal production plants (Energy) |  |  |  | B_101321 | 0 | [43 empty] | 0 |  |  |  | 0 |  | 0 | 0 | 0 | 0 | 0 | 0 | 0 | 0 | 0 | 0 | 0 | 0 |  | 0 | 0
Distribution losses |  |  |  |  | B_101400 | 751.0987 | 0 | 0 | 0 | 0 | 0 | 0 | 0 | 0 | 0 | 0 | 0 | 0 | 0 | 0 | 0 | [6 empty] | 0 |  |  | 0 |  |  | 0 | 0 | 0 | 0 | 0 | 0 | 0 | 0 |  |  | 0 | 0 | 0 | 0 | 0 | 0 | 5.7801 |  |  |  | 0 |  | 0 | 0 | 5.7801 | 0 | 0 | 0 | 0 | 0 | 0 | 0 | 0 | 0 |  | 88.0625 | 657.2561
Available for Final Consumption |  |  |  |  | B_101500 | 22558.6367 | 748.6625 | 0 | 0 | 522.1649 | 0 | 0 | 0 | 226.4976 | 0 | 0 | 0 | 0 | 0 | 0 | 10347.7119 | -539.8395 | 0 | 0 | 0 |  | 16.2415 | 747.6354 | 1108.7943 | 1459.5634 | 0 | 0 | 1027.3717 | 203.8311 | 585.0769 | 4471.8162 | 398.395 | 18.7494 | 42.1324 | 403.3391 | 404.6049 | 0 | 0 | 808.159 | 738.3682 | 0 | 69.7908 | 0 | 0 | 868.0615 | 0 | 0 | 0 | 0 | 0 | 720.9802 | 0 | 9.4822 | 9.5538 | 9.8166 | 114.5505 | 0 | 3.6782 | 0 | 9.5538 | 0 | 9.5538 | 0 | 402.0254 | 9374.4626
Final non-energy consumption |  |  |  |  | B_101600 | 2382.0579 | 53.6926 | 0 | 0 | 53.6926 | 0 | 0 | 0 | 0 | 0 | 0 | 0 | 0 | 0 | 0 | 1810.1414 | 0 | 0 |  |  |  | 0 | 331.4226 | 630.9114 | 0 | 0 | 0 | 0 | 0 | 0 | 0 | 0 | 19.7764 | 42.1324 | 402.4076 | 378.6902 | 0 | 4.7769 | 518.2239 | 518.2239 | 0 | 0 | 0 | 0 | 0 | [9 empty] | 0 | 0 | 0
+ | Non-Energy Use in Transformation sector |  |  |  | B_101603 | 0 | [14 empty] | 0 | 0 | 0 |  |  |  | 0 | 0 | 0 | 0 | 0 | 0 | 0 | 0 | 0 | 0 | 0 | 0 | 0 | 0 | 0 | 0 | 0 | [6 empty] | 0 | [9 empty] | 0 | 0 | 0
+ | Non-Energy Use in Energy sector |  |  |  | B_101604 | 0 | [14 empty] | 0 | 0 | 0 |  |  |  | 0 | 0 | 0 | 0 | 0 | 0 | 0 | 0 | 0 | 0 | 0 | 0 | 0 | 0 | 0 | 0 | 0 | [6 empty] | 0 | [9 empty] | 0 | 0 | 0
+ | Non-Energy Use in Industry sector |  |  |  | B_101605 | 2328.3653 | [14 empty] | 1810.1414 | 0 | 0 |  |  |  | 0 | 331.4226 | 630.9114 | 0 | 0 | 0 | 0 | 0 | 0 | 0 | 0 | 19.7764 | 42.1324 | 402.4076 | 378.6902 | 0 | 4.7769 | 518.2239 | 518.2239 |  |  |  |  | 0 | [9 empty] | 0 | 0 | 0
|  | of which Non-Energy Use in Chemical/Petrochemical Industry |  |  | B_101601 | 1517.6507 | 0 | 0 | 0 | 0 | 0 | 0 | 0 | 0 | 0 | 0 | 0 | 0 | 0 | 0 | 999.4268 |  | 0 |  |  |  |  | 331.4226 | 629.8127 | 0 | 0 |  |  | 0 | 0 | 0 | 0 | 19.7764 | 0 | 0 | 18.3911 |  |  | 518.2239 | 518.2239 | 0 | 0 | 0 | 0
+ | Non-Energy Use in Transport sector |  |  |  | B_101606 | 0 | 0 | 0 | 0 | 0 | 0 | 0 | 0 | 0 | 0 | 0 | 0 | 0 | 0 | 0 | 0 | 0 | 0 |  |  |  | 0 | 0 | 0 | 0 | 0 | 0 | 0 | 0 | 0 | 0 | 0 | 0 | 0 | 0 | 0 | 0 | 0 | 0 | 0 | 0 | 0 | 0 | 0 | 0 | [9 empty] | 0 | 0 | 0
+ | Non-Energy Use in Other sectors |  |  |  | B_101607 | 0 | 0 | 0 | 0 | 0 | 0 | 0 | 0 | 0 | 0 | 0 | 0 | 0 | 0 | 0 | 0 | 0 | 0 |  |  |  | 0 | 0 | 0 | 0 | 0 | 0 | 0 | 0 | 0 | 0 | 0 | 0 | 0 | 0 | 0 | 0 | 0 | 0 | 0 | 0 | 0 | 0 | 0 | 0 | [9 empty] | 0 | 0 | 0
+ | Non-Energy Use in Industry, Transformation and Energy Sectors |  |  |  | B_101608 | 53.6926 | 53.6926 | 0 | 0 | 53.6926 | 0 | 0 | 0 | 0 | 0 | 0 | 0 | 0 | 0 | 0 | [23 empty] | 0 |  | 0 | 0 | 0 | 0
Final energy consumption |  |  |  |  | B_101700 | 18456.6734 | 626.0629 | 0 | 0 | 479.8892 | 0 | 0 | 0 | 146.1737 | 0 | 0 | 0 | 0 | 0 | 0 | 6675.8383 | [6 empty] | 259.8643 | 162.9646 | 949.9618 | 2.1018 |  | 947.0717 | 32.9368 | 0 | 4245.3425 | 49.6799 | 0 | 0 | 0 | 25.9148 |  |  | 499.3312 | 429.5405 | 0 | 69.7908 | 0 | 0 | 869.3991 |  |  |  | 0 |  | 720.9802 | 0 | 11.3213 | 9.5538 | 9.6016 | 114.2639 | 0 | 3.6782 | 0 | 9.5538 | 0 | 9.5538 |  | 402.0254 | 9374.4626
+ | Industry |  |  |  | B_101800 | 5849.742 | 626.0629 | 0 | 0 | 479.8892 | 0 | 0 | 0 | 146.1737 | 0 | 0 | 0 | 0 | 0 | 0 | 769.3943 | [6 empty] | 259.8643 | 143.1403 | 0 | 0 |  |  | 0 | 0 | 335.6024 | 5.7323 | 0 | 0 | 0 | 25.0788 |  |  | 331.7331 | 261.9423 | 0 | 69.7908 | 0 | 0 | 239.5385 |  |  |  | 0 |  | 228.0023 | 0 | 1.9824 | 9.5538 | 0 | 0 | 0 | 0 | 0 | 9.5538 | 0 | 9.5538 |  | 50.492 | 3822.9674
| + | Iron & steel industry |  |  | B_101805 | 854.6145 | 322.012 | 0 | 0 | 224.8495 | 0 | 0 | 0 | 97.1625 | 0 | 0 | 0 | 0 | 0 | 0 | 26.9896 | [6 empty] | 0 | 6.616 | 0 | 0 |  |  | 0 | 0 | 6.1861 | 0 | 0 | 0 | 0 | 14.2113 |  |  | 48.7962 | 0.88373 | 0 | 47.9125 | 0 | 0 | 2.6751 |  |  |  | 0 |  | 2.6751 | 0 | 0 | 0 | 0 | 0 | 0 | 0 | 0 | 0 | 0 | 0 |  | 0.14331 | 453.9983
| + | Chemical and Petrochemical industry |  |  | B_101815 | 1417.3832 | 227.4052 | 0 | 0 | 187.924 | 0 | 0 | 0 | 39.4812 | 0 | 0 | 0 | 0 | 0 | 0 | 324.2094 | [6 empty] | 259.8643 | 39.6484 | 0 | 0 |  |  | 0 | 0 | 24.6967 | 0 | 0 | 0 | 0 | 0 |  |  | 122.4085 | 104.3995 | 0 | 18.009 | 0 | 0 | 69.9102 |  |  |  | 0 |  | 65.0139 | 0 | 1.9824 | 2.9139 | 0 | 0 | 0 | 0 | 0 | 2.9139 | 0 | 2.9139 |  | 12.7544 | 657.7816
| + | Non-ferrous metal industry |  |  | B_101810 | 1750.7165 | 0 | 0 | 0 | 0 | 0 | 0 | 0 | 0 | 0 | 0 | 0 | 0 | 0 | 0 | 20.6363 | [6 empty] | 0 | 16.5281 | 0 | 0 |  |  | 0 | 0 | 4.1081 | 0 | 0 | 0 | 0 | 0 |  |  | 38.8363 | 38.8363 | 0 | 0 | 0 | 0 | 0 |  |  |  | 0 |  | 0 | 0 | 0 | 0 | 0 | 0 | 0 | 0 | 0 | 0 | 0 | 0 |  | 0.621 | 1690.6229
| + | Non-metallic Minerals (Glass, pottery & building mat. Industry) |  |  | B_101820 | 295.6912 | 76.6456 | 0 | 0 | 67.1157 | 0 | 0 | 0 | 9.53 | 0 | 0 | 0 | 0 | 0 | 0 | 54.7912 | [6 empty] | 0 | 26.4164 | 0 | 0 |  |  | 0 | 0 | 17.5074 | 0 | 0 | 0 | 0 | 10.8675 |  |  | 50.1338 | 46.2645 | 0 | 3.8693 | 0 | 0 | 28.5899 |  |  |  | 0 |  | 21.9499 | 0 | 0 | 6.6399 | 0 | 0 | 0 | 0 | 0 | 6.6399 | 0 | 6.6399 |  | 0.38215 | 78.5086
| + | Transport Equipment |  |  | B_101846 | 66.0409 | 0 | 0 | 0 | 0 | 0 | 0 | 0 | 0 | 0 | 0 | 0 | 0 | 0 | 0 | 8.5268 | [6 empty] | 0 | 4.3948 | 0 | 0 |  |  | 0 | 0 | 4.1081 | 0 | 0 | 0 | 0 | 0 |  |  | 1.1942 | 1.1942 | 0 | 0 | 0 | 0 | 0.071654 |  |  |  | 0 |  | 0.071654 | 0 | 0 | 0 | 0 | 0 | 0 | 0 | 0 | 0 | 0 | 0 |  | 2.6751 | 53.5731
| + | Machinery |  |  | B_101847 | 123.3161 | 0 | 0 | 0 | 0 | 0 | 0 | 0 | 0 | 0 | 0 | 0 | 0 | 0 | 0 | 13.5903 | [6 empty] | 0 | 3.2961 | 0 | 0 |  |  | 0 | 0 | 10.2943 | 0 | 0 | 0 | 0 | 0 |  |  | 3.5349 | 3.5349 | 0 | 0 | 0 | 0 | 0.095538 |  |  |  | 0 |  | 0.095538 | 0 | 0 | 0 | 0 | 0 | 0 | 0 | 0 | 0 | 0 | 0 |  | 3.3438 | 102.7515
| + | Mining and Quarrying |  |  | B_101825 | 114.7655 | 0 | 0 | 0 | 0 | 0 | 0 | 0 | 0 | 0 | 0 | 0 | 0 | 0 | 0 | 60.8102 | [6 empty] | 0 | 1.0987 | 0 | 0 |  |  | 0 | 0 | 59.7115 | 0 | 0 | 0 | 0 | 0 |  |  | 3.9648 | 3.9648 | 0 | 0 | 0 | 0 | 0 |  |  |  | 0 |  | 0 | 0 | 0 | 0 | 0 | 0 | 0 | 0 | 0 | 0 | 0 | 0 |  | 0.11942 | 49.871
| + | Food and Tabacco |  |  | B_101830 | 360.1318 | 0 | 0 | 0 | 0 | 0 | 0 | 0 | 0 | 0 | 0 | 0 | 0 | 0 | 0 | 68.2622 | [6 empty] | 0 | 20.9229 | 0 | 0 |  |  | 0 | 0 | 47.3631 | 0 | 0 | 0 | 0 | 0 |  |  | 42.4907 | 42.4907 | 0 | 0 | 0 | 0 | 4.1081 |  |  |  | 0 |  | 4.1081 | 0 | 0 | 0 | 0 | 0 | 0 | 0 | 0 | 0 | 0 | 0 |  | 17.8179 | 227.4291
| + | Paper, Pulp and Print |  |  | B_101840 | 390.7041 | 0 | 0 | 0 | 0 | 0 | 0 | 0 | 0 | 0 | 0 | 0 | 0 | 0 | 0 | 6.7593 | [6 empty] | 0 | 0 | 0 | 0 |  |  | 0 | 0 | 1.027 | 5.7323 | 0 | 0 | 0 | 0 |  |  | 14.068 | 14.068 | 0 | 0 | 0 | 0 | 58.4934 |  |  |  | 0 |  | 58.4934 | 0 | 0 | 0 | 0 | 0 | 0 | 0 | 0 | 0 | 0 | 0 |  | 6.9265 | 304.4807
| + | Wood and Wood Products |  |  | B_101851 | 137.8619 | 0 | 0 | 0 | 0 | 0 | 0 | 0 | 0 | 0 | 0 | 0 | 0 | 0 | 0 | 7.2131 | [6 empty] | 0 | 0 | 0 | 0 |  |  | 0 | 0 | 7.2131 | 0 | 0 | 0 | 0 | 0 |  |  | 2.484 | 2.484 | 0 | 0 | 0 | 0 | 68.6921 |  |  |  | 0 |  | 68.6921 | 0 | 0 | 0 | 0 | 0 | 0 | 0 | 0 | 0 | 0 | 0 |  | 5.374 | 54.0747
| + | Construction |  |  | B_101852 | 276.2969 | 0 | 0 | 0 | 0 | 0 | 0 | 0 | 0 | 0 | 0 | 0 | 0 | 0 | 0 | 161.9614 | [6 empty] | 0 | 20.9229 | 0 | 0 |  |  | 0 | 0 | 141.0385 | 0 | 0 | 0 | 0 | 0 |  |  | 0.54935 | 0.54935 | 0 | 0 | 0 | 0 | 4.4903 |  |  |  | 0 |  | 4.4903 | 0 | 0 | 0 | 0 | 0 | 0 | 0 | 0 | 0 | 0 | 0 |  | 0 | 109.2959
| + | Textile and Leather |  |  | B_101835 | 9.4344 | 0 | 0 | 0 | 0 | 0 | 0 | 0 | 0 | 0 | 0 | 0 | 0 | 0 | 0 | 2.1257 | [6 empty] | 0 | 1.0987 | 0 | 0 |  |  | 0 | 0 | 1.027 | 0 | 0 | 0 | 0 | 0 |  |  | 0.54935 | 0.54935 | 0 | 0 | 0 | 0 | 0.023885 |  |  |  | 0 |  | 0.023885 | 0 | 0 | 0 | 0 | 0 | 0 | 0 | 0 | 0 | 0 | 0 |  | 0.023885 | 6.7116
| + | Non-specified (Industry) |  |  | B_101853 | 52.8088 | 0 | 0 | 0 | 0 | 0 | 0 | 0 | 0 | 0 | 0 | 0 | 0 | 0 | 0 | 13.5187 | [6 empty] | 0 | 2.1974 | 0 | 0 |  |  | 0 | 0 | 11.3213 | 0 | 0 | 0 | 0 | 0 |  |  | 2.699 | 2.699 | 0 | 0 | 0 | 0 | 2.3885 |  |  |  | 0 |  | 2.3885 | 0 | 0 | 0 | 0 | 0 | 0 | 0 | 0 | 0 | 0 | 0 |  | 0.3105 | 33.8683
+ | Transport |  |  |  | B_101900 | 5363.9056 | 0 | 0 | 0 | 0 | 0 | 0 | 0 | 0 | 0 | 0 | 0 | 0 | 0 | 0 | 5048.6768 | [6 empty] | 0 | 2.1974 | 926.9132 | 2.1018 |  | 914.1349 | 0 | 0 | 3173.7126 | 29.6169 | 0 | 0 | 0 | 0 |  |  | 120.856 | 120.856 | 0 | 0 | 0 | 0 | 128.6902 |  |  |  | 0 |  | 0 | 0 | 1.1465 | 0 | 9.6016 | 114.2639 | 0 | 3.6782 | 0 | 0 | 0 | 0 |  |  | 65.6826
| + | Rail |  |  | B_101910 | 73.4929 | 0 | 0 | 0 | 0 | 0 | 0 | 0 | 0 | 0 | 0 | 0 | 0 | 0 | 0 | 13.3754 | [6 empty] | 0 | 0 |  | 0 |  |  | 0 | 0 | 13.3754 | 0 | 0 | 0 | 0 | 0 |  |  | 0 |  | 0 | 0 | 0 | 0 | 0 |  |  |  | 0 |  | 0 | 0 | 0 | 0 | 0 | 0 | 0 | 0 | 0 | 0 | 0 | 0 |  |  | 60.0936
| + | Road |  |  | B_101920 | 3641.5878 | [14 empty] | 3491.6404 | [6 empty] | 0 | 2.1974 | 886.0227 | 0 |  |  | 0 | 0 | 2603.4203 | 0 | 0 | 0 | 0 | 0 |  |  | 15.6683 | 15.6683 |  |  |  |  | 128.6902 |  |  |  | 0 |  | 0 | 0 | 1.1465 | 0 | 9.6016 | 114.2639 | 0 | 3.6782 | 0 | 0 | 0 | 0 |  |  | 5.589
| + | International aviation |  |  | B_101931 | 505.4457 | [14 empty] | 505.4457 | [6 empty] | 0 | 0 |  | 0 |  | 505.4457 | 0 | 0 | 0 | 0 | 0 | 0 | 0 | 0
| + | Domestic aviation |  |  | B_101932 | 410.7672 | [14 empty] | 410.7672 | [6 empty] | 0 | 0 |  | 2.1018 |  | 408.6892 | 0 | 0 | 0 | 0 | 0 | 0 | 0 | 0
| + | Domestic Navigation |  |  | B_101940 | 627.4243 | 0 | 0 | 0 | 0 | 0 | 0 | 0 | 0 | 0 | 0 | 0 | 0 | 0 | 0 | 627.4243 | [6 empty] | 0 | 0 | 40.8904 | 0 |  |  | 0 | 0 | 556.917 | 29.6169 | 0 | 0 | 0 | 0 |  |  | 0 |  | 0 | 0 | 0 | 0 | 0 |  |  |  | 0 |  | 0 | 0 | 0 | 0 | 0 | 0 | 0 | 0 | 0 | 0 | 0 | 0
| + | Pipeline transport |  |  | B_101945 | 0 | [14 empty] | 0 | [6 empty] | 0 | 0 | 0 | 0 |  |  | 0 | 0 | 0 | 0 | 0 | 0 | 0 | 0 |  |  | 0 | 0 | [24 empty] | 0
| + | Non-specified (Transport) |  |  | B_101950 | 105.1877 | 0 | 0 | 0 | 0 | 0 | 0 | 0 | 0 | 0 | 0 | 0 | 0 | 0 | 0 | 0 | [6 empty] | 0 | 0 | 0 | 0 |  |  | 0 | 0 | 0 | 0 | 0 | 0 | 0 | 0 |  |  | 105.1877 | 105.1877 | 0 | 0 | 0 | 0 | 0 |  |  |  | 0 |  | 0 | 0 | 0 | 0 | 0 | 0 | 0 | 0 | 0 | 0 | 0 | 0 |  |  | 0
+ | Other Sectors |  |  |  | B_102000 | 7243.0257 | 0 | 0 | 0 | 0 | 0 | 0 | 0 | 0 | 0 | 0 | 0 | 0 | 0 | 0 | 857.7673 | [6 empty] | 0 | 17.6268 | 23.0725 | 0 |  | 32.9368 | 32.9368 | 0 | 736.0275 | 14.3308 | 0 | 0 | 0 | 0.83596 |  |  | 46.7421 | 46.7421 | 0 | 0 | 0 | 0 | 501.1703 |  |  |  | 0 |  | 492.9779 | 0 | 8.1924 | 0 | 0 | 0 | 0 | 0 | 0 | 0 | 0 | 0 |  | 351.5334 | 5485.8126
| + | Services |  |  | B_102035 | 2641.5162 | 0 | 0 | 0 | 0 | 0 | 0 | 0 | 0 | 0 | 0 | 0 | 0 | 0 | 0 | 168.9835 | [6 empty] | 0 | 8.8134 | 0 | 0 |  |  | 3.0811 | 0 | 153.3868 | 2.8662 | 0 | 0 | 0 | 0.83596 |  |  | 18.4628 | 18.4628 | 0 | 0 | 0 | 0 | 43.4222 |  |  |  | 0 |  | 35.2298 | 0 | 8.1924 | 0 | 0 | 0 | 0 | 0 | 0 | 0 | 0 | 0 |  | 265.2384 | 2145.4094
| + | Residential |  |  | B_102010 | 3815.5632 | 0 | 0 | 0 | 0 | 0 | 0 | 0 | 0 | 0 | 0 | 0 | 0 | 0 | 0 | 100.7452 | [6 empty] | 0 | 8.8134 | 16.767 | 0 |  |  | 28.8287 | 0 | 46.3361 | 0 | 0 | 0 | 0 | 0 |  |  | 3.7976 | 3.7976 | 0 | 0 | 0 | 0 | 453.2579 |  |  |  | 0 |  | 453.2579 | 0 | 0 | 0 | 0 | 0 | 0 | 0 | 0 | 0 | 0 | 0 |  | 85.9606 | 3171.8019
| + | Agriculture / Forestry |  |  | B_102030 | 303.6448 | 0 | 0 | 0 | 0 | 0 | 0 | 0 | 0 | 0 | 0 | 0 | 0 | 0 | 0 | 134.8524 | [6 empty] | 0 | 0 | 0 | 0 |  |  | 0 | 0 | 134.8524 | 0 | 0 | 0 | 0 | 0 |  |  | 12.6349 | 12.6349 | 0 | 0 | 0 | 0 | 4.4903 |  |  |  | 0 |  | 4.4903 | 0 | 0 | 0 | 0 | 0 | 0 | 0 | 0 | 0 | 0 | 0 |  | 0.33438 | 151.3328
| + | Fishing |  |  | B_102020 | 394.3107 | 0 | 0 | 0 | 0 | 0 | 0 | 0 | 0 | 0 | 0 | 0 | 0 | 0 | 0 | 377.0182 | [6 empty] | 0 | 0 | 6.2816 | 0 |  |  | 1.027 | 0 | 358.245 | 11.4646 | 0 | 0 | 0 | 0 |  |  | 0 | 0 | 0 | 0 | 0 | 0 | 0 |  |  |  | 0 |  | 0 | 0 | 0 | 0 | 0 | 0 | 0 | 0 | 0 | 0 | 0 | 0 |  | 0 | 17.2924
| + | Non-specified (Other) |  |  | B_102040 | 87.9908 | 0 | 0 | 0 | 0 | 0 | 0 | 0 | 0 | 0 | 0 | 0 | 0 | 0 | 0 | 76.168 | [6 empty] | 0 | 0 | 0 | 0 |  | 32.9368 | 0 | 0 | 43.2311 | 0 | 0 | 0 | 0 | 0 |  |  | 11.8229 | 11.8229 | 0 | 0 | 0 | 0 | 0 |  |  |  | 0 |  | 0 | 0 | 0 | 0 | 0 | 0 | 0 | 0 | 0 | 0 | 0 | 0 |  | 0 | 0
Statistical differences |  |  |  |  | B_102200 | 1719.9054 | 68.907 | 0 | 0 | -11.4168 | 0 | 0 | 0 | 80.3239 | 0 | 0 | 0 | 0 | 0 | 0 | 1861.7321 | -539.8395 | 0 | 0 | 0 |  | 16.2415 | 156.3485 | 314.9183 | 509.5777 | -2.1018 | 0 | 80.3 | 170.8942 | 585.0769 | 226.4737 | 348.715 | -1.0509 | 0 | 0.9315 | 0 | 0 | -4.7769 | -209.3962 | -209.3962 | 0 | 0 | 0 | 0 | -1.3375 | 0 | 0 | 0 | 0 | 0 | 0 | 0 | -1.8391 | 0 | 0.21496 | 0.28662 | 0 | 0 | 0 | 0 | 0 | 0 | 0 | 0 | 0
Source: Eurostat (nrg_110a)
Memo item:
|  | Liquid biofuels blended in gasoline/diesel |  |  | B_101014 | [54 empty] | 9.8166 | 114.5505